## Lubricant_Grease
Lubricant List : GC-M PTA use IE
EQ Tag No. | EQ Type | GCMP use | Name of part use | Type | Maker/Code recommend | Equivalent | Unit | Make up |  | Replace
[8 empty] | Interval | Qty / part | Interval | Qty / part
2LV2301 | Angle Control Valve | Hydrolic Oil | Snubber oil/Hydrolic oil | Oil | Shell Tellus T32 | Mobil DTE 13M | L |  |  | 2 Y | 15.62
| Angle Control Valve | Gland packing | Gland packing | Grease | CLIMEX C750 | None | g | 1 M | 13.6-23.8 | O/H | F
2LV2302 | Angle Control Valve | Hydrolic Oil | Snubber oil/Hydrolic oil | Oil | Shell Tellus T32 | Mobil DTE 13M | L |  |  | 2 Y | 15.62
| Angle Control Valve | Yamatake C750 | Gland packing | Grease | CLIMEX C750 | None | g | 1 M | 10.2-20.4 | O/H | F
2LV2303 | Angle Control Valve | Yamatake C750 | Gland packing | Grease | CLIMEX C750 | None | g | 1 M | 10.2 | O/H | F
2LV2401 | Angle Control Valve | Yamatake C750 | Gland packing | Grease | CLIMEX C750 | None | g | 6 M | 3.4-6.8 | O/H | F
2LV2403A | Angle Control Valve | Yamatake C750 | Gland packing | Grease | CLIMEX C750 | None | g | 6 M | 6.8 | O/H | F
2PV2201 | Angle Control Valve | Yamatake C750 | Gland packing | Grease | CLIMEX C750 | None | g | 1 M | 3.4 | O/H | F
3LV1201 | Angle Control Valve | Yamatake C750 | Gland packing | Grease | CLIMEX C750 | None | g | 1 M | 10.2 | O/H | F
3LV2301 | Angle Control Valve | Hydrolic Oil | Snubber oil/Hydrolic oil | Oil | Shell Tellus T32 | Mobil DTE 13M | L |  |  | 2 Y | 15.62
| Angle Control Valve | Yamatake C750 | Gland packing | Grease | CLIMEX C750 | None | g | 1 M | 13.6-23.8 | O/H | F
3LV2302 | Angle Control Valve | Hydrolic Oil | Snubber oil/Hydrolic oil | Oil | Shell Tellus T32 | Mobil DTE 13M | L |  |  | 2 Y | 15.62
| Angle Control Valve | Yamatake C750 | Gland packing | Grease | CLIMEX C750 | None | g | 1 M | 10.2-20.4 | O/H | F
3LV2303 | Angle Control Valve | Yamatake C750 | Gland packing | Grease | CLIMEX C750 | None | g | 1 M | 10.2 | O/H | F
3LV2304C | Angle Control Valve | Yamatake C750 | Gland packing | Grease | CLIMEX C750 | None | g | 1 M | 3.4 | O/H | F
3LV2312 | General Control Valve | Yamatake 400 | Gland packing | Grease | CLIMEX 400 | None | g | 6 M | 2.5-5.0 | O/H | F
3LV2403A | Angle Control Valve | Yamatake C750 | Gland packing | Grease | CLIMEX C750 | None | g | 1 M | 6.8 | O/H | F
3PV2201 | Angle Control Valve | Yamatake C750 | Gland packing | Grease | CLIMEX C750 | None | g | 1 M | 3.4 | O/H | F
as list | General Control Valve Using Grease "PS6" | Yamatake PS6 | Gland packing | Grease | CLIMEX PS6 | None | g | 6 M | 2.9-5.8 | O/H | F
as list | General Control Valve Using Grease "650" | Yamatake 650 | Gland packing | Grease | CLIMEX 650 | None | g | 6 M | 3.0-6.0 | O/H | F
LV2301 | Angle Control Valve | Hydrolic Oil | Snubber oil/Hydrolic oil | Oil | Shell Tellus T32 | Mobil DTE 13M | L |  |  | 2 Y | 15.62
| Angle Control Valve | Yamatake C750 | Gland packing | Grease | CLIMEX C750 | None | g | 1 M | 13.6-23.8 | O/H | F
LV2302 | Angle Control Valve | Hydrolic Oil | Snubber oil/Hydrolic oil | Oil | Shell Tellus T32 | Mobil DTE 13M | L |  |  | 2 Y | 15.62
| Angle Control Valve | Yamatake C750 | Gland packing | Grease | CLIMEX C750 | None | g | 1 M | 10.2-20.4 | O/H | F
LV2303 | Angle Control Valve | Yamatake C750 | Gland packing | Grease | CLIMEX C750 | None | g | 1 M | 10.2 | O/H | F
LV2401 | Angle Control Valve | Yamatake C750 | Gland packing | Grease | CLIMEX C750 | None | g | 6 M | 3.4-6.8 | O/H | F
LV2403A | Angle Control Valve | Yamatake C750 | Gland packing | Grease | CLIMEX C750 | None | g | 6 M | 6.8 | O/H | F
PV2201 | Angle Control Valve | Yamatake C750 | Gland packing | Grease | CLIMEX C750 | None | g | 1 M | 3.4 | O/H | F
3LV1210 | Angle Control Valve | Yamatake C750 | Gland packing | Grease | CLIMEX C750 | None | g | 1M | 10.2 | O/H | 15.62
5A6IS1-CTA-INS1-IE-HZV1200 | Knife Gate Valve with Air Motor Drive Gear | EP1 or Equivalent | Bestorque Gear | Grease | Exxon/NEBULA EP1 Mobil/Mobilux EP1 | Shell Gadus S2 V220 1 | g | 1Y | 100 | 4Y | 500
|  | Turbine Oil | Air Motor | Oil | Exxon/TERESSTIC32 Mobil/DTE Oil Lite | Shell Turbo T32 | L | 6M | 0.2 | 6M | 0.3
5A6IS1-CTA-INS1-IE-HZV1201 | Knife Gate Valve with Air Motor Drive Gear | EP1 or Equivalent | Bestorque Gear | Grease | Exxon/NEBULA EP1 Mobil/Mobilux EP1 | Shell Gadus S2 V220 1 | g | 1Y | 100 | 4Y | 500
|  | Turbine Oil | Air Motor | Oil | Exxon/TERESSTIC32 Mobil/DTE Oil Lite | Shell Turbo T32 | L | 6M | 0.2 | 6M | 0.3
5A6IS1-CTA-INS1-IE-HZV1202 | Knife Gate Valve with Air Motor Drive Gear | EP1 or Equivalent | Bestorque Gear | Grease | Exxon/NEBULA EP1 Mobil/Mobilux EP1 | Shell Gadus S2 V220 1 | g | 1Y | 100 | 4Y | 500
|  | Turbine Oil | Air Motor | Oil | Exxon/TERESSTIC32 Mobil/DTE Oil Lite | Shell Turbo T32 | L | 6M | 0.2 | 6M | 0.3
5A6IS1-PTA-INS2-IE-HZV2203 | Knife Gate Valve with Air Motor Drive Gear | EP1 or Equivalent | Bestorque Gear | Grease | Exxon/NEBULA EP1 Mobil/Mobirux EP2 | Shell Gadus S2 V220 1 | g | 1Y | 100 | 4Y | 500
|  | Turbine Oil | Air Motor | Oil | Exxon/TERESSTIC32 Mobil/DTE Oil Lite | Shell Turbo T32 | L | 6M | 0.2 | 6M | 0.3
5A6IS1-PTA-INS2-IE-HZV2601A | Knife Gate Valve with Air Motor Drive Gear | EP1 or Equivalent | Bestorque Gear | Grease | Exxon/NEBULA EP1 Mobil/Mobirux EP2 | Shell Gadus S2 V220 1 | g | 1Y | 100 | 4Y | 500
|  | Turbine Oil | Air Motor | Oil | Exxon/TERESSTIC32 Mobil/DTE Oil Lite | Shell Turbo T32 | L | 6M | 0.2 | 6M | 0.3
5A6IS1-PTA-INS2-IE-HZV2601B | Knife Gate Valve with Air Motor Drive Gear | EP1 or Equivalent | Bestorque Gear | Grease | Exxon/NEBULA EP1 Mobil/Mobirux EP3 | Shell Gadus S2 V220 1 | g | 1Y | 100 | 4Y | 500
|  | Turbine Oil | Air Motor | Oil | Exxon/TERESSTIC32 Mobil/DTE Oil Lite | Shell Turbo T32 | L | 6M | 0.2 | 6M | 0.3
5A6IS1-PTA-INS2-IE-HZV2601C | Knife Gate Valve with Air Motor Drive Gear | EP1 or Equivalent | Bestorque Gear | Grease | Exxon/NEBULA EP1 Mobil/Mobirux EP3 | Shell Gadus S2 V220 1 | g | 1Y | 100 | 4Y | 500
|  | Turbine Oil | Air Motor | Oil | Exxon/TERESSTIC32 Mobil/DTE Oil Lite | Shell Turbo T32 | L | 6M | 0.2 | 6M | 0.3
5A6IS1-PTA-INS2-IE-HZV2601D | Knife Gate Valve with Air Motor Drive Gear | EP1 or Equivalent | Bestorque Gear | Grease | Exxon/NEBULA EP1 Mobil/Mobirux EP4 | Shell Gadus S2 V220 1 | g | 1Y | 100 | 4Y | 500
|  | Turbine Oil | Air Motor | Oil | Exxon/TERESSTIC32 Mobil/DTE Oil Lite | Shell Turbo T32 | L | 6M | 0.2 | 6M | 0.3
5A6IS1-PTA-INS2-IE-HZV2602A | Knife Gate Valve with Air Motor Drive Gear | EP1 or Equivalent | Bestorque Gear | Grease | Exxon/NEBULA EP1 Mobil/Mobirux EP4 | Shell Gadus S2 V220 1 | g | 1Y | 100 | 4Y | 500
|  | Turbine Oil | Air Motor | Oil | Exxon/TERESSTIC32 Mobil/DTE Oil Lite | Shell Turbo T32 | L | 6M | 0.2 | 6M | 0.3
5A6IS1-PTA-INS2-IE-HZV2602B | Knife Gate Valve with Air Motor Drive Gear | EP1 or Equivalent | Bestorque Gear | Grease | Exxon/NEBULA EP1 Mobil/Mobirux EP5 | Shell Gadus S2 V220 1 | g | 1Y | 100 | 4Y | 500
|  | Turbine Oil | Air Motor | Oil | Exxon/TERESSTIC32 Mobil/DTE Oil Lite | Shell Turbo T32 | L | 6M | 0.2 | 6M | 0.3
5A6IS1-PTA-INS2-IE-HZV2602C | Knife Gate Valve with Air Motor Drive Gear | EP1 or Equivalent | Bestorque Gear | Grease | Exxon/NEBULA EP1 Mobil/Mobirux EP5 | Shell Gadus S2 V220 1 | g | 1Y | 100 | 4Y | 500
|  | Turbine Oil | Air Motor | Oil | Exxon/TERESSTIC32 Mobil/DTE Oil Lite | Shell Turbo T32 | L | 6M | 0.2 | 6M | 0.3
5A6IS1-PTA-INS2-IE-HZV2602D | Knife Gate Valve with Air Motor Drive Gear | EP1 or Equivalent | Bestorque Gear | Grease | Exxon/NEBULA EP1 Mobil/Mobirux EP6 | Shell Gadus S2 V220 1 | g | 1Y | 100 | 4Y | 500
|  | Turbine Oil | Air Motor | Oil | Exxon/TERESSTIC32 Mobil/DTE Oil Lite | Shell Turbo T32 | L | 6M | 0.2 | 6M | 0.3
5A6IS1-PTA-INS2-IE-HZV2604 | Knife Gate Valve with Air Motor Drive Gear | EP1 or Equivalent | Bestorque Gear | Grease | Exxon/NEBULA EP1 Mobil/Mobirux EP6 | Shell Gadus S2 V220 1 | g | 1Y | 100 | 4Y | 500
|  | Turbine Oil | Air Motor | Oil | Exxon/TERESSTIC32 Mobil/DTE Oil Lite | Shell Turbo T32 | L | 6M | 0.2 | 6M | 0.3
5A6IS2-CTA-INS1-IE-2HZV1200 | Knife Gate Valve with Air Motor Drive Gear | EP1 or Equivalent | Bestorque Gear | Grease | Exxon/NEBULA EP1 Mobil/Mobirux EP7 | Shell Gadus S2 V220 1 | g | 1Y | 100 | 4Y | 500
|  | Turbine Oil | Air Motor | Oil | Exxon/TERESSTIC32 Mobil/DTE Oil Lite | Shell Turbo T32 | L | 6M | 0.2 | 6M | 0.3
5A6IS2-CTA-INS1-IE-2HZV1201 | Knife Gate Valve with Air Motor Drive Gear | EP1 or Equivalent | Bestorque Gear | Grease | Exxon/NEBULA EP1 Mobil/Mobirux EP7 | Shell Gadus S2 V220 1 | g | 1Y | 100 | 4Y | 500
|  | Turbine Oil | Air Motor | Oil | Exxon/TERESSTIC32 Mobil/DTE Oil Lite | Shell Turbo T32 | L | 6M | 0.2 | 6M | 0.3
5A6IS2-CTA-INS1-IE-2HZV1202 | Knife Gate Valve with Air Motor Drive Gear | EP1 or Equivalent | Bestorque Gear | Grease | Exxon/NEBULA EP1 Mobil/Mobirux EP8 | Shell Gadus S2 V220 1 | g | 1Y | 100 | 4Y | 500
|  | Turbine Oil | Air Motor | Oil | Exxon/TERESSTIC32 Mobil/DTE Oil Lite | Shell Turbo T32 | L | 6M | 0.2 | 6M | 0.3
5A6IS2-PTA-INS2-IE-2HZV2203 | Knife Gate Valve with Air Motor Drive Gear | EP1 or Equivalent | Bestorque Gear | Grease | Exxon/NEBULA EP1 Mobil/Mobirux EP8 | Shell Gadus S2 V220 1 | g | 1Y | 100 | 4Y | 500
|  | Turbine Oil | Air Motor | Oil | Exxon/TERESSTIC32 Mobil/DTE Oil Lite | Shell Turbo T32 | L | 6M | 0.2 | 6M | 0.3
5A6IS2-PTA-INS2-IE-2HZV2601A | Knife Gate Valve with Air Motor Drive Gear | EP1 or Equivalent | Bestorque Gear | Grease | Exxon/NEBULA EP1 Mobil/Mobirux EP9 | Shell Gadus S2 V220 1 | g | 1Y | 100 | 4Y | 500
|  | Turbine Oil | Air Motor | Oil | Exxon/TERESSTIC32 Mobil/DTE Oil Lite | Shell Turbo T32 | L | 6M | 0.2 | 6M | 0.3
5A6IS2-PTA-INS2-IE-2HZV2601B | Knife Gate Valve with Air Motor Drive Gear | EP1 or Equivalent | Bestorque Gear | Grease | Exxon/NEBULA EP1 Mobil/Mobirux EP9 | Shell Gadus S2 V220 1 | g | 1Y | 100 | 4Y | 500
|  | Turbine Oil | Air Motor | Oil | Exxon/TERESSTIC32 Mobil/DTE Oil Lite | Shell Turbo T32 | L | 6M | 0.2 | 6M | 0.3
5A6IS2-PTA-INS2-IE-2HZV2601C | Knife Gate Valve with Air Motor Drive Gear | EP1 or Equivalent | Bestorque Gear | Grease | Exxon/NEBULA EP1 Mobil/Mobilux EP10 | Shell Gadus S2 V220 1 | g | 1Y | 100 | 4Y | 500
|  | Turbine Oil | Air Motor | Oil | Exxon/TERESSTIC32 Mobil/DTE Oil Lite | Shell Turbo T32 | L | 6M | 0.2 | 6M | 0.3
5A6IS2-PTA-INS2-IE-2HZV2601D | Knife Gate Valve with Air Motor Drive Gear | EP1 or Equivalent | Bestorque Gear | Grease | Exxon/NEBULA EP1 Mobil/Mobilux EP10 | Shell Gadus S2 V220 1 | g | 1Y | 100 | 4Y | 500
|  | Turbine Oil | Air Motor | Oil | Exxon/TERESSTIC32 Mobil/DTE Oil Lite | Shell Turbo T32 | L | 6M | 0.2 | 6M | 0.3
5A6IS2-PTA-INS2-IE-2HZV2602A | Knife Gate Valve with Air Motor Drive Gear | EP1 or Equivalent | Bestorque Gear | Grease | Exxon/NEBULA EP1 Mobil/Mobilux EP11 | Shell Gadus S2 V220 1 | g | 1Y | 100 | 4Y | 500
|  | Turbine Oil | Air Motor | Oil | Exxon/TERESSTIC32 Mobil/DTE Oil Lite | Shell Turbo T32 | L | 6M | 0.2 | 6M | 0.3
5A6IS2-PTA-INS2-IE-2HZV2602B | Knife Gate Valve with Air Motor Drive Gear | EP1 or Equivalent | Bestorque Gear | Grease | Exxon/NEBULA EP1 Mobil/Mobilux EP11 | Shell Gadus S2 V220 1 | g | 1Y | 100 | 4Y | 500
|  | Turbine Oil | Air Motor | Oil | Exxon/TERESSTIC32 Mobil/DTE Oil Lite | Shell Turbo T32 | L | 6M | 0.2 | 6M | 0.3
5A6IS2-PTA-INS2-IE-2HZV2602C | Knife Gate Valve with Air Motor Drive Gear | EP1 or Equivalent | Bestorque Gear | Grease | Exxon/NEBULA EP1 Mobil/Mobilux EP12 | Shell Gadus S2 V220 1 | g | 1Y | 100 | 4Y | 500
|  | Turbine Oil | Air Motor | Oil | Exxon/TERESSTIC32 Mobil/DTE Oil Lite | Shell Turbo T32 | L | 6M | 0.2 | 6M | 0.3
5A6IS2-PTA-INS2-IE-2HZV2602D | Knife Gate Valve with Air Motor Drive Gear | EP1 or Equivalent | Bestorque Gear | Grease | Exxon/NEBULA EP1 Mobil/Mobilux EP12 | Shell Gadus S2 V220 1 | g | 1Y | 100 | 4Y | 500
|  | Turbine Oil | Air Motor | Oil | Exxon/TERESSTIC32 Mobil/DTE Oil Lite | Shell Turbo T32 | L | 6M | 0.2 | 6M | 0.3
5A6IS2-PTA-INS2-IE-2HZV2604 | Knife Gate Valve with Air Motor Drive Gear | EP1 or Equivalent | Bestorque Gear | Grease | Exxon/NEBULA EP1 Mobil/Mobilux EP13 | Shell Gadus S2 V220 1 | g | 1Y | 100 | 4Y | 500
|  | Turbine Oil | Air Motor | Oil | Exxon/TERESSTIC32 Mobil/DTE Oil Lite | Shell Turbo T32 | L | 6M | 0.2 | 6M | 0.3
5A6IS3-CTA-INS1-IE-3HZV1200 | Knife Gate Valve with Air Motor Drive Gear | EP1 or Equivalent | Bestorque Gear | Grease | Exxon/NEBULA EP1 Mobil/Mobilux EP13 | Shell Gadus S2 V220 1 | g | 1Y | 100 | 4Y | 500
|  | Turbine Oil | Air Motor | Oil | Exxon/TERESSTIC32 Mobil/DTE Oil Lite | Shell Turbo T32 | L | 6M | 0.2 | 6M | 0.3
5A6IS3-CTA-INS1-IE-3HZV1201 | Knife Gate Valve with Air Motor Drive Gear | EP1 or Equivalent | Bestorque Gear | Grease | Exxon/NEBULA EP1 Mobil/Mobilux EP14 | Shell Gadus S2 V220 1 | g | 1Y | 100 | 4Y | 500
|  | Turbine Oil | Air Motor | Oil | Exxon/TERESSTIC32 Mobil/DTE Oil Lite | Shell Turbo T32 | L | 6M | 0.2 | 6M | 0.3
5A6IS3-CTA-INS1-IE-3HZV1202 | Knife Gate Valve with Air Motor Drive Gear | EP1 or Equivalent | Bestorque Gear | Grease | Exxon/NEBULA EP1 Mobil/Mobilux EP14 | Shell Gadus S2 V220 1 | g | 1Y | 100 | 4Y | 500
|  | Turbine Oil | Air Motor | Oil | Exxon/TERESSTIC32 Mobil/DTE Oil Lite | Shell Turbo T32 | L | 6M | 0.2 | 6M | 0.3
5A6IS3-PTA-INS2-IE-3HZV2203 | Knife Gate Valve with Air Motor Drive Gear | EP1 or Equivalent | Bestorque Gear | Grease | Exxon/NEBULA EP1 Mobil/Mobilux EP15 | Shell Gadus S2 V220 1 | g | 1Y | 100 | 4Y | 500
|  | Turbine Oil | Air Motor | Oil | Exxon/TERESSTIC32 Mobil/DTE Oil Lite | Shell Turbo T32 | L | 6M | 0.2 | 6M | 0.3
5A6IS3-PTA-INS2-IE-3HZV2601A | Knife Gate Valve with Air Motor Drive Gear | EP1 or Equivalent | Bestorque Gear | Grease | Exxon/NEBULA EP1 Mobil/Mobilux EP15 | Shell Gadus S2 V220 1 | g | 1Y | 100 | 4Y | 500
|  | Turbine Oil | Air Motor | Oil | Exxon/TERESSTIC32 Mobil/DTE Oil Lite | Shell Turbo T32 | L | 6M | 0.2 | 6M | 0.3
5A6IS3-PTA-INS2-IE-3HZV2601B | Knife Gate Valve with Air Motor Drive Gear | EP1 or Equivalent | Bestorque Gear | Grease | Exxon/NEBULA EP1 Mobil/Mobilux EP16 | Shell Gadus S2 V220 1 | g | 1Y | 100 | 4Y | 500
|  | Turbine Oil | Air Motor | Oil | Exxon/TERESSTIC32 Mobil/DTE Oil Lite | Shell Turbo T32 | L | 6M | 0.2 | 6M | 0.3
5A6IS3-PTA-INS2-IE-3HZV2601C | Knife Gate Valve with Air Motor Drive Gear | EP1 or Equivalent | Bestorque Gear | Grease | Exxon/NEBULA EP1 Mobil/Mobilux EP16 | Shell Gadus S2 V220 1 | g | 1Y | 100 | 4Y | 500
|  | Turbine Oil | Air Motor | Oil | Exxon/TERESSTIC32 Mobil/DTE Oil Lite | Shell Turbo T32 | L | 6M | 0.2 | 6M | 0.3
5A6IS3-PTA-INS2-IE-3HZV2601D | Knife Gate Valve with Air Motor Drive Gear | EP1 or Equivalent | Bestorque Gear | Grease | Exxon/NEBULA EP1 Mobil/Mobilux EP17 | Shell Gadus S2 V220 1 | g | 1Y | 100 | 4Y | 500
|  | Turbine Oil | Air Motor | Oil | Exxon/TERESSTIC32 Mobil/DTE Oil Lite | Shell Turbo T32 | L | 6M | 0.2 | 6M | 0.3
5A6IS3-PTA-INS2-IE-3HZV2602A | Knife Gate Valve with Air Motor Drive Gear | EP1 or Equivalent | Bestorque Gear | Grease | Exxon/NEBULA EP1 Mobil/Mobilux EP17 | Shell Gadus S2 V220 1 | g | 1Y | 100 | 4Y | 500
|  | Turbine Oil | Air Motor | Oil | Exxon/TERESSTIC32 Mobil/DTE Oil Lite | Shell Turbo T32 | L | 6M | 0.2 | 6M | 0.3
5A6IS3-PTA-INS2-IE-3HZV2602B | Knife Gate Valve with Air Motor Drive Gear | EP1 or Equivalent | Bestorque Gear | Grease | Exxon/NEBULA EP1 Mobil/Mobilux EP18 | Shell Gadus S2 V220 1 | g | 1Y | 100 | 4Y | 500
|  | Turbine Oil | Air Motor | Oil | Exxon/TERESSTIC32 Mobil/DTE Oil Lite | Shell Turbo T32 | L | 6M | 0.2 | 6M | 0.3
5A6IS3-PTA-INS2-IE-3HZV2602C | Knife Gate Valve with Air Motor Drive Gear | EP1 or Equivalent | Bestorque Gear | Grease | Exxon/NEBULA EP1 Mobil/Mobilux EP18 | Shell Gadus S2 V220 1 | g | 1Y | 100 | 4Y | 500
|  | Turbine Oil | Air Motor | Oil | Exxon/TERESSTIC32 Mobil/DTE Oil Lite | Shell Turbo T32 | L | 6M | 0.2 | 6M | 0.3
5A6IS3-PTA-INS2-IE-3HZV2602D | Knife Gate Valve with Air Motor Drive Gear | EP1 or Equivalent | Bestorque Gear | Grease | Exxon/NEBULA EP1 Mobil/Mobilux EP19 | Shell Gadus S2 V220 1 | g | 1Y | 100 | 4Y | 500
|  | Turbine Oil | Air Motor | Oil | Exxon/TERESSTIC32 Mobil/DTE Oil Lite | Shell Turbo T32 | L | 6M | 0.2 | 6M | 0.3
5A6IS3-PTA-INS2-IE-3HZV2604 | Knife Gate Valve with Air Motor Drive Gear | EP1 or Equivalent | Bestorque Gear | Grease | Exxon/NEBULA EP1 Mobil/Mobilux EP19 | Shell Gadus S2 V220 1 | g | 1Y | 100 | 4Y | 500
|  | Turbine Oil | Air Motor | Oil | Exxon/TERESSTIC32 Mobil/DTE Oil Lite | Shell Turbo T32 | L |  | 0.2 | 6M | 0.3
5A6IS3-PTA-INS1-IE-3PV3105A | Gas Expander Turbine Guide Vane | Mobil/DTE724,824 VG32 | Hydrolic Cylinder | Oil | Hydrolic Oil/Turbine VG10~32 | Shell Turbo T32 | L | 6M | 2 | 1Y | 5
As list of piston cylinder valve | Piston Actuator/Cylinder used Rubber Seal | Silicone Grease/None specify | Piston Actuator/Cylinder | Grease | None | Molykote NLGI#2 | g | - | - | 2Y | 100

## Oil_Shell Tellus T32
Shell Tellus T32
Plant | FL | Description | Interval | Oil | Quantity
1 | 5A6IS1-PTA-INS2-IE-LV2301 | Overhaul Actuator | 2Y | Shell Tellus T32/Equivalent | ~15.62 L/2 Yrs
1 | 5A6IS1-PTA-INS2-IE-LV2302 | Overhaul Actuator | 2Y | Shell Tellus T32/Equivalent | ~15.62 L/2 Yrs
2 | 5A6IS2-PTA-INS2-IE-2LV2301 | Overhaul Actuator | 2Y | Shell Tellus T32/Equivalent | ~15.62 L/2 Yrs
2 | 5A6IS2-PTA-INS2-IE-2LV2302 | Overhaul Actuator | 2Y | Shell Tellus T32/Equivalent | ~15.62 L/2 Yrs
3 | 5A6IS3-PTA-INS2-IE-3LV2301 | Overhaul Actuator | 2Y | Shell Tellus T32/Equivalent | ~15.62 L/2 Yrs
3 | 5A6IS3-PTA-INS2-IE-3LV2302 | Overhaul Actuator | 2Y | Shell Tellus T32/Equivalent | ~15.62 L/2 Yrs

## Grease_C750
Grease C750
Plant | FL | Description | Interval | GREASE | Quantity
1 | 5A6IS1-PTA-INS2-IE-PV2201 | Add Grease&Tight Follower | 1M | C750 | ~3.4 g /1mth (~1 pcs)
1 | 5A6IS1-PTA-INS2-IE-LV2301 | Add Grease&Tight Follower | 1M | C750 | ~13.6-23.8 g /1mth(~4-7 pcs)
1 | 5A6IS1-PTA-INS2-IE-LV2302 | Add Grease&Tight Follower | 1M | C750 | ~10.2-20.4 g /1mth(~3-6 pcs)
1 | 5A6IS1-PTA-INS2-IE-LV2303 | Add Grease&Tight Follower | 1M | C750 | ~10.2 g /1mth (~3 pcs)
1 | 5A6IS1-PTA-INS2-IE-LV2401 | Add Grease&Tight Follower | 6M | C750 | ~3.4-6.8 g /6mth(~1-2 pcs)
1 | 5A6IS1-PTA-INS2-IE-LV2403A | Add Grease&Tight Follower | 6M | C750 | ~6.8 g /6mth (~2 pcs)
2 | 5A6IS2-PTA-INS2-IE-2PV2201 | Add Grease&Tight Follower | 1M | C750 | ~3.4 g /1mth (~1 pcs)
2 | 5A6IS2-PTA-INS2-IE-2LV2301 | Add Grease&Tight Follower | 1M | C750 | ~13.6-23.8 g /1mth(~4-7 pcs)
2 | 5A6IS2-PTA-INS2-IE-2LV2302 | Add Grease&Tight Follower | 1M | C750 | ~10.2-20.4 g /1mth(~3-6 pcs)
2 | 5A6IS2-PTA-INS2-IE-2LV2303 | Add Grease&Tight Follower | 1M | C750 | ~10.2 g /1mth (~3 pcs)
2 | 5A6IS2-PTA-INS2-IE-2LV2401 | Add Grease&Tight Follower | 6M | C750 | ~3.4-6.8 g /6mth(~1-2 pcs)
2 | 5A6IS2-PTA-INS2-IE-2LV2403A | Add Grease&Tight Follower | 6M | C750 | ~6.8 g /6mth (~2 pcs)
3 | 5A6IS3-PTA-INS2-IE-3PV2201 | Add Grease&Tight Follower | 1M | C750 | ~3.4 g /1mth (~1 pcs)
3 | 5A6IS3-PTA-INS2-IE-3LV2301 | Add Grease&Tight Follower | 1M | C750 | ~13.6-23.8 g /1mth(~4-7 pcs)
3 | 5A6IS3-PTA-INS2-IE-3LV2302 | Add Grease&Tight Follower | 1M | C750 | ~10.2-20.4 g /1mth(~3-6 pcs)
3 | 5A6IS3-PTA-INS2-IE-3LV2303 | Add Grease&Tight Follower | 1M | C750 | ~10.2 g /1mth (~3 pcs)
3 | 5A6IS3-PTA-INS2-IE-3LV2304C | Add Grease&Tight Follower | 1M | C750 | ~3.4 g /1mth (~1 pcs)
3 | 5A6IS3-PTA-INS2-IE-3LV2403A | Add Grease&Tight Follower | 1M | C750 | ~6.8 g /1mth (~2 pcs)
3 | 5A6IS3-CTA-INS1-IE-3LV1201 | Add Grease&Tight Follower | 1M | C750 | ~10.2 g /1mth (~3 pcs)
Grease Yamatake C750
1 Ea = 3.4 g

## Grease_PS6
Grease PS6
Plant | FL | Description | Interval | GREASE | Quantity
1 | 5A6IS1-PTA-INS2-IE-LV2104 | Add Grease&Tight Follower | 6M | PS6 | ~2.9-5.8 g /6mth(~1-2 pcs)
1 | 5A6IS1-PTA-INS2-IE-LV2105 | Add Grease&Tight Follower | 6M | PS6 | ~2.9-5.8 g /6mth(~1-2 pcs)
1 | 5A6IS1-PTA-INS2-IE-LV2312 | Add Grease&Tight Follower | 6M | PS6 | ~2.9-5.8 g /6mth(~1-2 pcs)
1 | 5A6IS1-PTA-INS2-IE-PV2301A | Add Grease&Tight Follower | 6M | PS6 | ~2.9-5.8 g /6mth(~1-2 pcs)
1 | 5A6IS1-PTA-INS2-IE-PV2301B | Add Grease&Tight Follower | 6M | PS6 | ~2.9-5.8 g /6mth(~1-2 pcs)
1 | 5A6IS1-PTA-INS2-IE-PV2302A | Add Grease&Tight Follower | 6M | PS6 | ~2.9-5.8 g /6mth(~1-2 pcs)
1 | 5A6IS1-PTA-INS2-IE-PV2302B | Add Grease&Tight Follower | 6M | PS6 | ~2.9-5.8 g /6mth(~1-2 pcs)
1 | 5A6IS1-PTA-INS2-IE-PV2304B | Add Grease&Tight Follower | 6M | PS6 | ~2.9-5.8 g /6mth(~1-2 pcs)
1 | 5A6IS1-PTA-INS2-IE-PV2404A | Add Grease&Tight Follower | 6M | PS6 | ~2.9-5.8 g /6mth(~1-2 pcs)
1 | 5A6IS1-PTA-INS2-IE-PV2702A | Add Grease&Tight Follower | 6M | PS6 | ~2.9-5.8 g /6mth(~1-2 pcs)
1 | 5A6IS1-PTA-INS2-IE-PV2116 | Add Grease&Tight Follower | 6M | PS6 | ~2.9-5.8 g /6mth(~1-2 pcs)
1 | 5A6IS1-PTA-INS2-IE-PV2117 | Add Grease&Tight Follower | 6M | PS6 | ~2.9-5.8 g /6mth(~1-2 pcs)
1 | 5A6IS1-CTA-INS1-IE-PV1505 | Add Grease&Tight Follower | 6M | PS6 | ~2.9-5.8 g /6mth(~1-2 pcs)
1 | 5A6IS1-OTH-INS3-IE-PV3202 | Add Grease&Tight Follower | 6M | PS6 | ~2.9-5.8 g /6mth(~1-2 pcs)
1 | 5A6IS1-OTH-INS3-IE-PV3230A | Add Grease&Tight Follower | 6M | PS6 | ~2.9-5.8 g /6mth(~1-2 pcs)
1 | 5A6IS1-OTH-INS3-IE-PV3230B | Add Grease&Tight Follower | 6M | PS6 | ~2.9-5.8 g /6mth(~1-2 pcs)
1 | 5A6IS1-OTH-INS3-IE-PV3244 | Add Grease&Tight Follower | 6M | PS6 | ~2.9-5.8 g /6mth(~1-2 pcs)
1 | 5A6IS1-CTA-INS1-IE-FV1551 | Add Grease&Tight Follower | 6M | PS6 | ~2.9-5.8 g /6mth(~1-2 pcs)
1 | 5A6IS1-CTA-INS1-IE-FV1552 | Add Grease&Tight Follower | 6M | PS6 | ~2.9-5.8 g /6mth(~1-2 pcs)
1 | 5A6IS1-CTA-INS1-IE-FV1557 | Add Grease&Tight Follower | 6M | PS6 | ~2.9-5.8 g /6mth(~1-2 pcs)
1 | 5A6IS1-PTA-INS2-IE-FV2701 | Add Grease&Tight Follower | 6M | PS6 | ~2.9-5.8 g /6mth(~1-2 pcs)
1 | 5A6IS1-PTA-INS2-IE-FV2702 | Add Grease&Tight Follower | 6M | PS6 | ~2.9-5.8 g /6mth(~1-2 pcs)
1 | 5A6IS1-OTH-INS3-IE-FV3205 | Add Grease&Tight Follower | 6M | PS6 | ~2.9-5.8 g /6mth(~1-2 pcs)
1 | 5A6IS1-OTH-INS3-IE-FV3240 | Add Grease&Tight Follower | 6M | PS6 | ~2.9-5.8 g /6mth(~1-2 pcs)
1 | 5A6IS1-CTA-INS1-IE-TV1101 | Add Grease&Tight Follower | 6M | PS6 | ~2.9-5.8 g /6mth(~1-2 pcs)
1 | 5A6IS1-CTA-INS1-IE-TV1102B | Add Grease&Tight Follower | 6M | PS6 | ~2.9-5.8 g /6mth(~1-2 pcs)
1 | 5A6IS1-CTA-INS1-IE-TV1204 | Add Grease&Tight Follower | 6M | PS6 | ~2.9-5.8 g /6mth(~1-2 pcs)
1 | 5A6IS1-CTA-INS1-IE-TV1505 | Add Grease&Tight Follower | 6M | PS6 | ~2.9-5.8 g /6mth(~1-2 pcs)
1 | 5A6IS1-CTA-INS1-IE-TV1506 | Add Grease&Tight Follower | 6M | PS6 | ~2.9-5.8 g /6mth(~1-2 pcs)
1 | 5A6IS1-PTA-INS2-IE-TV2401 | Add Grease&Tight Follower | 6M | PS6 | ~2.9-5.8 g /6mth(~1-2 pcs)
1 | 5A6IS1-PTA-INS2-IE-TV2403 | Add Grease&Tight Follower | 6M | PS6 | ~2.9-5.8 g /6mth(~1-2 pcs)
1 | 5A6IS1-PTA-INS2-IE-TV2503 | Add Grease&Tight Follower | 6M | PS6 | ~2.9-5.8 g /6mth(~1-2 pcs)
1 | 5A6IS1-PTA-INS2-IE-TV2504 | Add Grease&Tight Follower | 6M | PS6 | ~2.9-5.8 g /6mth(~1-2 pcs)
1 | 5A6IS1-PTA-INS2-IE-TV2703 | Add Grease&Tight Follower | 6M | PS6 | ~2.9-5.8 g /6mth(~1-2 pcs)
1 | 5A6IS1-PTA-INS2-IE-TV2706 | Add Grease&Tight Follower | 6M | PS6 | ~2.9-5.8 g /6mth(~1-2 pcs)
1 | 5A6IS1-OTH-INS3-IE-TV3423 | Add Grease&Tight Follower | 6M | PS6 | ~2.9-5.8 g /6mth(~1-2 pcs)
2 | 5A6IS2-PTA-INS2-IE-2LV2104 | Add Grease&Tight Follower | 6M | PS6 | ~2.9-5.8 g /6mth(~1-2 pcs)
2 | 5A6IS2-PTA-INS2-IE-2LV2105 | Add Grease&Tight Follower | 6M | PS6 | ~2.9-5.8 g /6mth(~1-2 pcs)
2 | 5A6IS2-PTA-INS2-IE-2LV2312 | Add Grease&Tight Follower | 6M | PS6 | ~2.9-5.8 g /6mth(~1-2 pcs)
2 | 5A6IS2-OTH-INS3-IE-2LV3212 | Add Grease&Tight Follower | 6M | PS6 | ~2.9-5.8 g /6mth(~1-2 pcs)
2 | 5A6IS2-OTH-INS3-IE-2LV3245 | Add Grease&Tight Follower | 6M | PS6 | ~2.9-5.8 g /6mth(~1-2 pcs)
2 | 5A6IS2-PTA-INS2-IE-2PV2301A | Add Grease&Tight Follower | 6M | PS6 | ~2.9-5.8 g /6mth(~1-2 pcs)
2 | 5A6IS2-PTA-INS2-IE-2PV2301B | Add Grease&Tight Follower | 6M | PS6 | ~2.9-5.8 g /6mth(~1-2 pcs)
2 | 5A6IS2-PTA-INS2-IE-2PV2302A | Add Grease&Tight Follower | 6M | PS6 | ~2.9-5.8 g /6mth(~1-2 pcs)
2 | 5A6IS2-PTA-INS2-IE-2PV2302B | Add Grease&Tight Follower | 6M | PS6 | ~2.9-5.8 g /6mth(~1-2 pcs)
2 | 5A6IS2-PTA-INS2-IE-2PV2115 | Add Grease&Tight Follower | 6M | PS6 | ~2.9-5.8 g /6mth(~1-2 pcs)
2 | 5A6IS2-PTA-INS2-IE-2PV2116 | Add Grease&Tight Follower | 6M | PS6 | ~2.9-5.8 g /6mth(~1-2 pcs)
2 | 5A6IS2-PTA-INS2-IE-2PV2117 | Add Grease&Tight Follower | 6M | PS6 | ~2.9-5.8 g /6mth(~1-2 pcs)
2 | 5A6IS2-CTA-INS1-IE-2PV1505 | Add Grease&Tight Follower | 6M | PS6 | ~2.9-5.8 g /6mth(~1-2 pcs)
2 | 5A6IS2-OTH-INS3-IE-2PV3202 | Add Grease&Tight Follower | 6M | PS6 | ~2.9-5.8 g /6mth(~1-2 pcs)
2 | 5A6IS2-OTH-INS3-IE-2PV3230A | Add Grease&Tight Follower | 6M | PS6 | ~2.9-5.8 g /6mth(~1-2 pcs)
2 | 5A6IS2-OTH-INS3-IE-2PV3230B | Add Grease&Tight Follower | 6M | PS6 | ~2.9-5.8 g /6mth(~1-2 pcs)
2 | 5A6IS2-OTH-INS3-IE-2PV3244 | Add Grease&Tight Follower | 6M | PS6 | ~2.9-5.8 g /6mth(~1-2 pcs)
2 | 5A6IS2-CTA-INS1-IE-2FV1104 | Add Grease&Tight Follower | 6M | PS6 | ~2.9-5.8 g /6mth(~1-2 pcs)
2 | 5A6IS2-CTA-INS1-IE-2FV1551 | Add Grease&Tight Follower | 6M | PS6 | ~2.9-5.8 g /6mth(~1-2 pcs)
2 | 5A6IS2-CTA-INS1-IE-2FV1552 | Add Grease&Tight Follower | 6M | PS6 | ~2.9-5.8 g /6mth(~1-2 pcs)
2 | 5A6IS2-CTA-INS1-IE-2FV1557 | Add Grease&Tight Follower | 6M | PS6 | ~2.9-5.8 g /6mth(~1-2 pcs)
2 | 5A6IS2-PTA-INS2-IE-2FV2701 | Add Grease&Tight Follower | 6M | PS6 | ~2.9-5.8 g /6mth(~1-2 pcs)
2 | 5A6IS2-PTA-INS2-IE-2FV2702 | Add Grease&Tight Follower | 6M | PS6 | ~2.9-5.8 g /6mth(~1-2 pcs)
2 | 5A6IS2-PTA-INS2-IE-2FV2703 | Add Grease&Tight Follower | 6M | PS6 | ~2.9-5.8 g /6mth(~1-2 pcs)
2 | 5A6IS2-OTH-INS3-IE-2FV3205 | Add Grease&Tight Follower | 6M | PS6 | ~2.9-5.8 g /6mth(~1-2 pcs)
2 | 5A6IS2-OTH-INS3-IE-2FV3240 | Add Grease&Tight Follower | 6M | PS6 | ~2.9-5.8 g /6mth(~1-2 pcs)
2 | 5A6IS2-CTA-INS1-IE-2TV1101 | Add Grease&Tight Follower | 6M | PS6 | ~2.9-5.8 g /6mth(~1-2 pcs)
2 | 5A6IS2-CTA-INS1-IE-2TV1102B | Add Grease&Tight Follower | 6M | PS6 | ~2.9-5.8 g /6mth(~1-2 pcs)
2 | 5A6IS2-CTA-INS1-IE-2TV1204 | Add Grease&Tight Follower | 6M | PS6 | ~2.9-5.8 g /6mth(~1-2 pcs)
2 | 5A6IS2-CTA-INS1-IE-2TV1505 | Add Grease&Tight Follower | 6M | PS6 | ~2.9-5.8 g /6mth(~1-2 pcs)
2 | 5A6IS2-CTA-INS1-IE-2TV1506 | Add Grease&Tight Follower | 6M | PS6 | ~2.9-5.8 g /6mth(~1-2 pcs)
2 | 5A6IS2-CTA-INS1-IE-2TV1901 | Add Grease&Tight Follower | 6M | PS6 | ~2.9-5.8 g /6mth(~1-2 pcs)
2 | 5A6IS2-PTA-INS2-IE-2TV2703 | Add Grease&Tight Follower | 6M | PS6 | ~2.9-5.8 g /6mth(~1-2 pcs)
2 | 5A6IS2-PTA-INS2-IE-2TV2706 | Add Grease&Tight Follower | 6M | PS6 | ~2.9-5.8 g /6mth(~1-2 pcs)
2 | 5A6IS2-OTH-INS3-IE-2TV3421 | Add Grease&Tight Follower | 6M | PS6 | ~2.9-5.8 g /6mth(~1-2 pcs)
2 | 5A6IS2-OTH-INS3-IE-2TV3423 | Add Grease&Tight Follower | 6M | PS6 | ~2.9-5.8 g /6mth(~1-2 pcs)
3 | 5A6IS3-PTA-INS2-IE-3LV2104 | Add Grease&Tight Follower | 6M | PS6 | ~2.9-5.8 g /6mth(~1-2 pcs)
3 | 5A6IS3-PTA-INS2-IE-3LV2105 | Add Grease&Tight Follower | 6M | PS6 | ~2.9-5.8 g /6mth(~1-2 pcs)
3 | 5A6IS3-PTA-INS2-IE-3PV2116 | Add Grease&Tight Follower | 6M | PS6 | ~2.9-5.8 g /6mth(~1-2 pcs)
3 | 5A6IS3-PTA-INS2-IE-3PV2117 | Add Grease&Tight Follower | 6M | PS6 | ~2.9-5.8 g /6mth(~1-2 pcs)
3 | 5A6IS3-PTA-INS2-IE-3PV2301A | Add Grease&Tight Follower | 6M | PS6 | ~2.9-5.8 g /6mth(~1-2 pcs)
3 | 5A6IS3-PTA-INS2-IE-3PV2301B | Add Grease&Tight Follower | 6M | PS6 | ~2.9-5.8 g /6mth(~1-2 pcs)
3 | 5A6IS3-PTA-INS2-IE-3PV2302A | Add Grease&Tight Follower | 6M | PS6 | ~2.9-5.8 g /6mth(~1-2 pcs)
3 | 5A6IS3-PTA-INS2-IE-3PV2302B | Add Grease&Tight Follower | 6M | PS6 | ~2.9-5.8 g /6mth(~1-2 pcs)
3 | 5A6IS3-PTA-INS2-IE-3PV2304B | Add Grease&Tight Follower | 6M | PS6 | ~2.9-5.8 g /6mth(~1-2 pcs)
3 | 5A6IS3-PTA-INS2-IE-3PV2404A | Add Grease&Tight Follower | 6M | PS6 | ~2.9-5.8 g /6mth(~1-2 pcs)
3 | 5A6IS3-PTA-INS2-IE-3PV2404B | Add Grease&Tight Follower | 6M | PS6 | ~2.9-5.8 g /6mth(~1-2 pcs)
3 | 5A6IS3-PTA-INS2-IE-3PV2503 | Add Grease&Tight Follower | 6M | PS6 | ~2.9-5.8 g /6mth(~1-2 pcs)
3 | 5A6IS3-PTA-INS2-IE-3PV2701 | Add Grease&Tight Follower | 6M | PS6 | ~2.9-5.8 g /6mth(~1-2 pcs)
3 | 5A6IS3-PTA-INS2-IE-3PV2702A | Add Grease&Tight Follower | 6M | PS6 | ~2.9-5.8 g /6mth(~1-2 pcs)
3 | 5A6IS3-PTA-INS2-IE-3PV2731 | Add Grease&Tight Follower | 6M | PS6 | ~2.9-5.8 g /6mth(~1-2 pcs)
3 | 5A6IS3-OTH-INS3-IE-3PV3211A | Add Grease&Tight Follower | 6M | PS6 | ~2.9-5.8 g /6mth(~1-2 pcs)
3 | 5A6IS3-OTH-INS3-IE-3PV3211C | Add Grease&Tight Follower | 6M | PS6 | ~2.9-5.8 g /6mth(~1-2 pcs)
3 | 5A6IS3-OTH-INS3-IE-3PV3244 | Add Grease&Tight Follower | 6M | PS6 | ~2.9-5.8 g /6mth(~1-2 pcs)
3 | 5A6IS3-CTA-INS1-IE-3FV1551A | Add Grease&Tight Follower | 6M | PS6 | ~2.9-5.8 g /6mth(~1-2 pcs)
3 | 5A6IS3-CTA-INS1-IE-3FV1551B | Add Grease&Tight Follower | 6M | PS6 | ~2.9-5.8 g /6mth(~1-2 pcs)
3 | 5A6IS3-CTA-INS1-IE-3FV1557 | Add Grease&Tight Follower | 6M | PS6 | ~2.9-5.8 g /6mth(~1-2 pcs)
3 | 5A6IS3-CTA-INS1-IE-3FV1920 | Add Grease&Tight Follower | 6M | PS6 | ~2.9-5.8 g /6mth(~1-2 pcs)
3 | 5A6IS3-PTA-INS2-IE-3FV2301 | Add Grease&Tight Follower | 6M | PS6 | ~2.9-5.8 g /6mth(~1-2 pcs)
3 | 5A6IS3-PTA-INS2-IE-3FV2701 | Add Grease&Tight Follower | 6M | PS6 | ~2.9-5.8 g /6mth(~1-2 pcs)
3 | 5A6IS3-PTA-INS2-IE-3FV2703 | Add Grease&Tight Follower | 6M | PS6 | ~2.9-5.8 g /6mth(~1-2 pcs)
3 | 5A6IS3-OTH-INS3-IE-3FV3205 | Add Grease&Tight Follower | 6M | PS6 | ~2.9-5.8 g /6mth(~1-2 pcs)
3 | 5A6IS3-OTH-INS3-IE-3FV3240 | Add Grease&Tight Follower | 6M | PS6 | ~2.9-5.8 g /6mth(~1-2 pcs)
3 | 5A6IS3-CTA-INS1-IE-3TV1101 | Add Grease&Tight Follower | 6M | PS6 | ~2.9-5.8 g /6mth(~1-2 pcs)
3 | 5A6IS3-CTA-INS1-IE-3TV1102B | Add Grease&Tight Follower | 6M | PS6 | ~2.9-5.8 g /6mth(~1-2 pcs)
3 | 5A6IS3-CTA-INS1-IE-3TV1204 | Add Grease&Tight Follower | 6M | PS6 | ~2.9-5.8 g /6mth(~1-2 pcs)
3 | 5A6IS3-CTA-INS1-IE-3TV1901 | Add Grease&Tight Follower | 6M | PS6 | ~2.9-5.8 g /6mth(~1-2 pcs)
3 | 5A6IS3-PTA-INS2-IE-3TV2503 | Add Grease&Tight Follower | 6M | PS6 | ~2.9-5.8 g /6mth(~1-2 pcs)
3 | 5A6IS3-PTA-INS2-IE-3TV2706 | Add Grease&Tight Follower | 6M | PS6 | ~2.9-5.8 g /6mth(~1-2 pcs)
OSBL | 5A6OS1-E-Z-INS4-IE-PV4457 | Add Grease&Tight Follower | 6M | PS6 | ~2.9-5.8 g /6mth(~1-2 pcs)
OSBL | 5A6OS1-E-Z-INS4-IE-PV4458A | Add Grease&Tight Follower | 6M | PS6 | ~2.9-5.8 g /6mth(~1-2 pcs)
OSBL | 5A6OS1-E-Z-INS4-IE-PV4458B | Add Grease&Tight Follower | 6M | PS6 | ~2.9-5.8 g /6mth(~1-2 pcs)
OSBL | 5A6OS1-G-Z-INS6-IE-3FV6410 | Add Grease&Tight Follower | 6M | PS6 | ~2.9-5.8 g /6mth(~1-2 pcs)
Grease Yamatake PS6
1 Ea = 2.9 g

## Grease_650
Grease 650
Plant | FL | Description | Interval | GREASE | Quantity
1 | 5A6IS1-OTH-INS3-IE-PV3131 | Add Grease&Tight Follower | 6M | 650 | ~3.0-6.0 g /6mth(~1-2 pcs)
1 | 5A6IS1-PTA-INS2-IE-FV2601 | Add Grease&Tight Follower | 6M | 650 | ~3.0-6.0 g /6mth(~1-2 pcs)
1 | 5A6IS1-PTA-INS2-IE-FV2602 | Add Grease&Tight Follower | 6M | 650 | ~3.0-6.0 g /6mth(~1-2 pcs)
1 | 5A6IS1-PTA-INS2-IE-TV2701 | Add Grease&Tight Follower | 6M | 650 | ~3.0-6.0 g /6mth(~1-2 pcs)
1 | 5A6IS1-PTA-INS2-IE-TV2702 | Add Grease&Tight Follower | 6M | 650 | ~3.0-6.0 g /6mth(~1-2 pcs)
2 | 5A6IS2-CTA-INS1-IE-2FV1920 | Add Grease&Tight Follower | 6M | 650 | ~3.0-6.0 g /6mth(~1-2 pcs)
2 | 5A6IS2-PTA-INS2-IE-2FV2202 | Add Grease&Tight Follower | 6M | 650 | ~3.0-6.0 g /6mth(~1-2 pcs)
2 | 5A6IS2-PTA-INS2-IE-2FV2601 | Add Grease&Tight Follower | 6M | 650 | ~3.0-6.0 g /6mth(~1-2 pcs)
2 | 5A6IS2-PTA-INS2-IE-2FV2602 | Add Grease&Tight Follower | 6M | 650 | ~3.0-6.0 g /6mth(~1-2 pcs)
2 | 5A6IS2-PTA-INS2-IE-2TV2701 | Add Grease&Tight Follower | 6M | 650 | ~3.0-6.0 g /6mth(~1-2 pcs)
2 | 5A6IS2-PTA-INS2-IE-2TV2702 | Add Grease&Tight Follower | 6M | 650 | ~3.0-6.0 g /6mth(~1-2 pcs)
3 | 5A6IS3-PTA-INS2-IE-3FV2601 | Add Grease&Tight Follower | 6M | 650 | ~3.0-6.0 g /6mth(~1-2 pcs)
3 | 5A6IS3-PTA-INS2-IE-3FV2602 | Add Grease&Tight Follower | 6M | 650 | ~3.0-6.0 g /6mth(~1-2 pcs)
Grease Yamatake 650
1 Ea = 3.0 g

## Grease_400
Grease 400
Plant | FL | Description | Interval | GREASE | Quantity
3 | 5A6IS3-PTA-INS2-IE-3LV2312 | Add Grease&Tight Follower | 6M | 400 Caustics Resist | ~2.5-5.0 g /6mth(~1-2 pcs)
Grease Yamatake 400
1 Ea = 2.5 g

## Oil Shell Turbo T32
Shell Turbo T32
Plant | FL | Description | Interval | Oil | Quantity
1 | 5A6IS1-CTA-INS1-IE-HZV1200 | Oil Fill Up | 6M | Shell Turbo T32/Equivalent | 1 liter/Y
1 | 5A6IS1-CTA-INS1-IE-HZV1201 | Oil Fill Up | 6M | Shell Turbo T32/Equivalent | 1 liter/Y
1 | 5A6IS1-CTA-INS1-IE-HZV1202 | Oil Fill Up | 6M | Shell Turbo T32/Equivalent | 1 liter/Y
1 | 5A6IS1-PTA-INS2-IE-HZV2203 | Oil Fill Up | 6M | Shell Turbo T32/Equivalent | 1 liter/Y
1 | 5A6IS1-PTA-INS2-IE-HZV2601A | Oil Fill Up | 6M | Shell Turbo T32/Equivalent | 1 liter/Y
1 | 5A6IS1-PTA-INS2-IE-HZV2601B | Oil Fill Up | 6M | Shell Turbo T32/Equivalent | 1 liter/Y
1 | 5A6IS1-PTA-INS2-IE-HZV2601C | Oil Fill Up | 6M | Shell Turbo T32/Equivalent | 1 liter/Y
1 | 5A6IS1-PTA-INS2-IE-HZV2601D | Oil Fill Up | 6M | Shell Turbo T32/Equivalent | 1 liter/Y
1 | 5A6IS1-PTA-INS2-IE-HZV2602A | Oil Fill Up | 6M | Shell Turbo T32/Equivalent | 1 liter/Y
1 | 5A6IS1-PTA-INS2-IE-HZV2602B | Oil Fill Up | 6M | Shell Turbo T32/Equivalent | 1 liter/Y
1 | 5A6IS1-PTA-INS2-IE-HZV2602C | Oil Fill Up | 6M | Shell Turbo T32/Equivalent | 1 liter/Y
1 | 5A6IS1-PTA-INS2-IE-HZV2602D | Oil Fill Up | 6M | Shell Turbo T32/Equivalent | 1 liter/Y
1 | 5A6IS1-PTA-INS2-IE-HZV2604 | Oil Fill Up | 6M | Shell Turbo T32/Equivalent | 1 liter/Y
2 | 5A6IS2-CTA-INS1-IE-2HZV1200 | Oil Fill Up | 6M | Shell Turbo T32/Equivalent | 1 liter/Y
2 | 5A6IS2-CTA-INS1-IE-2HZV1201 | Oil Fill Up | 6M | Shell Turbo T32/Equivalent | 1 liter/Y
2 | 5A6IS2-CTA-INS1-IE-2HZV1202 | Oil Fill Up | 6M | Shell Turbo T32/Equivalent | 1 liter/Y
2 | 5A6IS2-PTA-INS2-IE-2HZV2203 | Oil Fill Up | 6M | Shell Turbo T32/Equivalent | 1 liter/Y
2 | 5A6IS2-PTA-INS2-IE-2HZV2601A | Oil Fill Up | 6M | Shell Turbo T32/Equivalent | 1 liter/Y
2 | 5A6IS2-PTA-INS2-IE-2HZV2601B | Oil Fill Up | 6M | Shell Turbo T32/Equivalent | 1 liter/Y
2 | 5A6IS2-PTA-INS2-IE-2HZV2601C | Oil Fill Up | 6M | Shell Turbo T32/Equivalent | 1 liter/Y
2 | 5A6IS2-PTA-INS2-IE-2HZV2601D | Oil Fill Up | 6M | Shell Turbo T32/Equivalent | 1 liter/Y
2 | 5A6IS2-PTA-INS2-IE-2HZV2602A | Oil Fill Up | 6M | Shell Turbo T32/Equivalent | 1 liter/Y
2 | 5A6IS2-PTA-INS2-IE-2HZV2602B | Oil Fill Up | 6M | Shell Turbo T32/Equivalent | 1 liter/Y
2 | 5A6IS2-PTA-INS2-IE-2HZV2602C | Oil Fill Up | 6M | Shell Turbo T32/Equivalent | 1 liter/Y
2 | 5A6IS2-PTA-INS2-IE-2HZV2602D | Oil Fill Up | 6M | Shell Turbo T32/Equivalent | 1 liter/Y
2 | 5A6IS2-PTA-INS2-IE-2HZV2604 | Oil Fill Up | 6M | Shell Turbo T32/Equivalent | 1 liter/Y
3 | 5A6IS3-CTA-INS1-IE-3HZV1200 | Oil Fill Up | 6M | Shell Turbo T32/Equivalent | 1 liter/Y
3 | 5A6IS3-CTA-INS1-IE-3HZV1201 | Oil Fill Up | 6M | Shell Turbo T32/Equivalent | 1 liter/Y
3 | 5A6IS3-CTA-INS1-IE-3HZV1202 | Oil Fill Up | 6M | Shell Turbo T32/Equivalent | 1 liter/Y
3 | 5A6IS3-PTA-INS2-IE-3HZV2203 | Oil Fill Up | 6M | Shell Turbo T32/Equivalent | 1 liter/Y
3 | 5A6IS3-PTA-INS2-IE-3HZV2601A | Oil Fill Up | 6M | Shell Turbo T32/Equivalent | 1 liter/Y
3 | 5A6IS3-PTA-INS2-IE-3HZV2601B | Oil Fill Up | 6M | Shell Turbo T32/Equivalent | 1 liter/Y
3 | 5A6IS3-PTA-INS2-IE-3HZV2601C | Oil Fill Up | 6M | Shell Turbo T32/Equivalent | 1 liter/Y
3 | 5A6IS3-PTA-INS2-IE-3HZV2601D | Oil Fill Up | 6M | Shell Turbo T32/Equivalent | 1 liter/Y
3 | 5A6IS3-PTA-INS2-IE-3HZV2602A | Oil Fill Up | 6M | Shell Turbo T32/Equivalent | 1 liter/Y
3 | 5A6IS3-PTA-INS2-IE-3HZV2602B | Oil Fill Up | 6M | Shell Turbo T32/Equivalent | 1 liter/Y
3 | 5A6IS3-PTA-INS2-IE-3HZV2602C | Oil Fill Up | 6M | Shell Turbo T32/Equivalent | 1 liter/Y
3 | 5A6IS3-PTA-INS2-IE-3HZV2602D | Oil Fill Up | 6M | Shell Turbo T32/Equivalent | 1 liter/Y
3 | 5A6IS3-PTA-INS2-IE-3HZV2604 | Oil Fill Up | 6M | Shell Turbo T32/Equivalent | 1 liter/Y

## Grease_EP1
Grease EP1
Plant | FL | Description | Interval | GREASE | Quantity
1 | 5A6IS1-CTA-INS1-IE-HZV1200 | Overhaul Body and Drive Gear | 4Y | Shell Gadus S2 V220 1 | 1kg
|  | Gear Shaft | 6M | Shell Gadus S2 V220 1 | 0.2kg
1 | 5A6IS1-CTA-INS1-IE-HZV1201 | Overhaul Body and Drive Gear | 4Y | Shell Gadus S2 V220 1 | 1kg
|  | Gear Shaft | 6M | Shell Gadus S2 V220 1 | 0.2kg
1 | 5A6IS1-CTA-INS1-IE-HZV1202 | Overhaul Body and Drive Gear | 4Y | Shell Gadus S2 V220 1 | 1kg
|  | Gear Shaft | 6M | Shell Gadus S2 V220 1 | 0.2kg
1 | 5A6IS1-PTA-INS2-IE-HZV2203 | Overhaul Body and Drive Gear | 4Y | Shell Gadus S2 V220 1 | 1kg
|  | Gear Shaft | 6M | Shell Gadus S2 V220 1 | 0.2kg
1 | 5A6IS1-PTA-INS2-IE-HZV2601A | Overhaul Body and Drive Gear | 4Y | Shell Gadus S2 V220 1 | 1kg
|  | Gear Shaft | 6M | Shell Gadus S2 V220 1 | 0.2kg
1 | 5A6IS1-PTA-INS2-IE-HZV2601B | Overhaul Body and Drive Gear | 4Y | Shell Gadus S2 V220 1 | 1kg
|  | Gear Shaft | 6M | Shell Gadus S2 V220 1 | 0.2kg
1 | 5A6IS1-PTA-INS2-IE-HZV2601C | Overhaul Body and Drive Gear | 4Y | Shell Gadus S2 V220 1 | 1kg
|  | Gear Shaft | 6M | Shell Gadus S2 V220 1 | 0.2kg
1 | 5A6IS1-PTA-INS2-IE-HZV2601D | Overhaul Body and Drive Gear | 4Y | Shell Gadus S2 V220 1 | 1kg
|  | Gear Shaft | 6M | Shell Gadus S2 V220 1 | 0.2kg
1 | 5A6IS1-PTA-INS2-IE-HZV2602A | Overhaul Body and Drive Gear | 4Y | Shell Gadus S2 V220 1 | 1kg
|  | Gear Shaft | 6M | Shell Gadus S2 V220 1 | 0.2kg
1 | 5A6IS1-PTA-INS2-IE-HZV2602B | Overhaul Body and Drive Gear | 4Y | Shell Gadus S2 V220 1 | 1kg
|  | Gear Shaft | 6M | Shell Gadus S2 V220 1 | 0.2kg
1 | 5A6IS1-PTA-INS2-IE-HZV2602C | Overhaul Body and Drive Gear | 4Y | Shell Gadus S2 V220 1 | 1kg
|  | Gear Shaft | 6M | Shell Gadus S2 V220 1 | 0.2kg
1 | 5A6IS1-PTA-INS2-IE-HZV2602D | Overhaul Body and Drive Gear | 4Y | Shell Gadus S2 V220 1 | 1kg
|  | Gear Shaft | 6M | Shell Gadus S2 V220 1 | 0.2kg
1 | 5A6IS1-PTA-INS2-IE-HZV2604 | Overhaul Body and Drive Gear | 4Y | Shell Gadus S2 V220 1 | 1kg
|  | Gear Shaft | 6M | Shell Gadus S2 V220 1 | 0.2kg
2 | 5A6IS2-CTA-INS1-IE-2HZV1200 | Overhaul Body and Drive Gear | 4Y | Shell Gadus S2 V220 1 | 1kg
|  | Gear Shaft | 6M | Shell Gadus S2 V220 1 | 0.2kg
2 | 5A6IS2-CTA-INS1-IE-2HZV1201 | Overhaul Body and Drive Gear | 4Y | Shell Gadus S2 V220 1 | 1kg
|  | Gear Shaft | 6M | Shell Gadus S2 V220 1 | 0.2kg
2 | 5A6IS2-CTA-INS1-IE-2HZV1202 | Overhaul Body and Drive Gear | 4Y | Shell Gadus S2 V220 1 | 1kg
|  | Gear Shaft | 6M | Shell Gadus S2 V220 1 | 0.2kg
2 | 5A6IS2-PTA-INS2-IE-2HZV2203 | Overhaul Body and Drive Gear | 4Y | Shell Gadus S2 V220 1 | 1kg
|  | Gear Shaft | 6M | Shell Gadus S2 V220 1 | 0.2kg
2 | 5A6IS2-PTA-INS2-IE-2HZV2601A | Overhaul Body and Drive Gear | 4Y | Shell Gadus S2 V220 1 | 1kg
|  | Gear Shaft | 6M | Shell Gadus S2 V220 1 | 0.2kg
2 | 5A6IS2-PTA-INS2-IE-2HZV2601B | Overhaul Body and Drive Gear | 4Y | Shell Gadus S2 V220 1 | 1kg
|  | Gear Shaft | 6M | Shell Gadus S2 V220 1 | 0.2kg
2 | 5A6IS2-PTA-INS2-IE-2HZV2601C | Overhaul Body and Drive Gear | 4Y | Shell Gadus S2 V220 1 | 1kg
|  | Gear Shaft | 6M | Shell Gadus S2 V220 1 | 0.2kg
2 | 5A6IS2-PTA-INS2-IE-2HZV2601D | Overhaul Body and Drive Gear | 4Y | Shell Gadus S2 V220 1 | 1kg
|  | Gear Shaft | 6M | Shell Gadus S2 V220 1 | 0.2kg
2 | 5A6IS2-PTA-INS2-IE-2HZV2602A | Overhaul Body and Drive Gear | 4Y | Shell Gadus S2 V220 1 | 1kg
|  | Gear Shaft | 6M | Shell Gadus S2 V220 1 | 0.2kg
2 | 5A6IS2-PTA-INS2-IE-2HZV2602B | Overhaul Body and Drive Gear | 4Y | Shell Gadus S2 V220 1 | 1kg
|  | Gear Shaft | 6M | Shell Gadus S2 V220 1 | 0.2kg
2 | 5A6IS2-PTA-INS2-IE-2HZV2602C | Overhaul Body and Drive Gear | 4Y | Shell Gadus S2 V220 1 | 1kg
|  | Gear Shaft | 6M | Shell Gadus S2 V220 1 | 0.2kg
2 | 5A6IS2-PTA-INS2-IE-2HZV2602D | Overhaul Body and Drive Gear | 4Y | Shell Gadus S2 V220 1 | 1kg
|  | Gear Shaft | 6M | Shell Gadus S2 V220 1 | 0.2kg
2 | 5A6IS2-PTA-INS2-IE-2HZV2604 | Overhaul Body and Drive Gear | 4Y | Shell Gadus S2 V220 1 | 1kg
|  | Gear Shaft | 6M | Shell Gadus S2 V220 1 | 0.2kg
3 | 5A6IS3-CTA-INS1-IE-3HZV1200 | Overhaul Body and Drive Gear | 4Y | Shell Gadus S2 V220 1 | 1kg
|  | Gear Shaft | 6M | Shell Gadus S2 V220 1 | 0.2kg
3 | 5A6IS3-CTA-INS1-IE-3HZV1201 | Overhaul Body and Drive Gear | 4Y | Shell Gadus S2 V220 1 | 1kg
|  | Gear Shaft | 6M | Shell Gadus S2 V220 1 | 0.2kg
3 | 5A6IS3-CTA-INS1-IE-3HZV1202 | Overhaul Body and Drive Gear | 4Y | Shell Gadus S2 V220 1 | 1kg
|  | Gear Shaft | 6M | Shell Gadus S2 V220 1 | 0.2kg
3 | 5A6IS3-PTA-INS2-IE-3HZV2203 | Overhaul Body and Drive Gear | 4Y | Shell Gadus S2 V220 1 | 1kg
|  | Gear Shaft | 6M | Shell Gadus S2 V220 1 | 0.2kg
3 | 5A6IS3-PTA-INS2-IE-3HZV2601A | Overhaul Body and Drive Gear | 4Y | Shell Gadus S2 V220 1 | 1kg
|  | Gear Shaft | 6M | Shell Gadus S2 V220 1 | 0.2kg
3 | 5A6IS3-PTA-INS2-IE-3HZV2601B | Overhaul Body and Drive Gear | 4Y | Shell Gadus S2 V220 1 | 1kg
|  | Gear Shaft | 6M | Shell Gadus S2 V220 1 | 0.2kg
3 | 5A6IS3-PTA-INS2-IE-3HZV2601C | Overhaul Body and Drive Gear | 4Y | Shell Gadus S2 V220 1 | 1kg
|  | Gear Shaft | 6M | Shell Gadus S2 V220 1 | 0.2kg
3 | 5A6IS3-PTA-INS2-IE-3HZV2601D | Overhaul Body and Drive Gear | 4Y | Shell Gadus S2 V220 1 | 1kg
|  | Gear Shaft | 6M | Shell Gadus S2 V220 1 | 0.2kg
3 | 5A6IS3-PTA-INS2-IE-3HZV2602A | Overhaul Body and Drive Gear | 4Y | Shell Gadus S2 V220 1 | 1kg
|  | Gear Shaft | 6M | Shell Gadus S2 V220 1 | 0.2kg
3 | 5A6IS3-PTA-INS2-IE-3HZV2602B | Overhaul Body and Drive Gear | 4Y | Shell Gadus S2 V220 1 | 1kg
|  | Gear Shaft | 6M | Shell Gadus S2 V220 1 | 0.2kg
3 | 5A6IS3-PTA-INS2-IE-3HZV2602C | Overhaul Body and Drive Gear | 4Y | Shell Gadus S2 V220 1 | 1kg
|  | Gear Shaft | 6M | Shell Gadus S2 V220 1 | 0.2kg
3 | 5A6IS3-PTA-INS2-IE-3HZV2602D | Overhaul Body and Drive Gear | 4Y | Shell Gadus S2 V220 1 | 1kg
|  | Gear Shaft | 6M | Shell Gadus S2 V220 1 | 0.2kg
3 | 5A6IS3-PTA-INS2-IE-3HZV2604 | Overhaul Body and Drive Gear | 4Y | Shell Gadus S2 V220 1 | 1kg
|  | Gear Shaft | 6M | Shell Gadus S2 V220 1 | 0.2kg

## Grease_Silicone NLGI_No123
Grease Silicone
Plant | FL | Description | Interval | GREASE | Quantity
All | Piston Cylinder/O-Ring | Actuator Overhaul | 1Y | Silicone | (100-200g)/2Y

## ListOfPistonCylinderValves
List of Piston and Cylinder with Rubber Seal
5A6IS1-CTA-INS1-IE-FV1101 General Control Valve for Para-Xylene
5A6IS1-CTA-INS1-IE-FV1102 ECC Rotary Valve for RQ
5A6IS1-CTA-INS1-IE-FV1103 General Control Valve for FQ
5A6IS1-CTA-INS1-IE-FV1104 General Control Valve for FQ
5A6IS1-CTA-INS1-IE-FV1105 General Control Valve for FQ
5A6IS1-CTA-INS1-IE-FV1109 ECC Rotary Valve for RQ
5A6IS1-CTA-INS1-IE-FV1110 Ball Control Valve for RQ
5A6IS1-CTA-INS1-IE-FV1203 ECC Rotary Valve for Dilute Q
5A6IS1-CTA-INS1-IE-FV1207 ECC Rotary Valve for FDQ
5A6IS1-CTA-INS1-IE-FV1209A ECC Rotary Valve for Process Air
5A6IS1-CTA-INS1-IE-FV1209B ECC Rotary Valve for Process Air
5A6IS1-CTA-INS1-IE-FV1209C ECC Rotary Valve for Process Air
5A6IS1-CTA-INS1-IE-FV1209D ECC Rotary Valve for Process Air
5A6IS1-CTA-INS1-IE-FV1210 General Control Valve for Waste gas
5A6IS1-CTA-INS1-IE-FV1213 General Control Valve for FDQ
5A6IS1-CTA-INS1-IE-FV1215 General Control Valve for FQ
5A6IS1-CTA-INS1-IE-FV1216 General Control Valve for Process Water
5A6IS1-CTA-INS1-IE-FV1217 Flow Control Valve of TP-208C
5A6IS1-CTA-INS1-IE-FV1260 Surging Prevention Control
5A6IS1-CTA-INS1-IE-FV1261 Control Valve for Plant Air Supply
5A6IS1-CTA-INS1-IE-FV1300A ECC Rotary Valve for FDQ
5A6IS1-CTA-INS1-IE-FV1300B ECC Rotary Valve for FDQ
5A6IS1-CTA-INS1-IE-FV1300C ECC Rotary Valve for FDQ
5A6IS1-CTA-INS1-IE-FV1301A Ball Control Valve for TA Slurry
5A6IS1-CTA-INS1-IE-FV1301B Ball Control Valve for TA Slurry
5A6IS1-CTA-INS1-IE-FV1302A ECC Rotary Valve for FDQ
5A6IS1-CTA-INS1-IE-FV1302B ECC Rotary Valve for FDQ
5A6IS1-CTA-INS1-IE-FV1303A ECC Rotary Valve for FDQ
5A6IS1-CTA-INS1-IE-FV1303B ECC Rotary Valve for FDQ
5A6IS1-CTA-INS1-IE-FV1303C ECC Rotary Valve for FDQ
5A6IS1-CTA-INS1-IE-FV1305 General used Valve for Waste gas
5A6IS1-CTA-INS1-IE-FV1307 General Control Valve for FDQ
5A6IS1-CTA-INS1-IE-FV1310 Ball Control Valve for Mother Liquor
5A6IS1-CTA-INS1-IE-FV1311 Ball Control Valve for Mother Liquor
5A6IS1-CTA-INS1-IE-FV1401 General used Valve for Waste gas
5A6IS1-CTA-INS1-IE-FV1402 General used Valve for Waste gas
5A6IS1-CTA-INS1-IE-FV1403 Globe Valve for Waste gas
5A6IS1-CTA-INS1-IE-FV1505 General Control Valve for DIW
5A6IS1-CTA-INS1-IE-FV1551 General Control Valve for 10K Steam
5A6IS1-CTA-INS1-IE-FV1552 General Control Valve for 25K Steam
5A6IS1-CTA-INS1-IE-FV1553 General Control Valve for DIW&DQ
5A6IS1-CTA-INS1-IE-FV1556 Ball Control Valve for TA Process
5A6IS1-CTA-INS1-IE-FV1557 General Control Valve for 3K Steam
5A6IS1-CTA-INS1-IE-FV1558 Ball Control Valve for TA Process LIQ.
5A6IS1-CTA-INS1-IE-FV1800 ECC Rotary Valve for Waste Water
5A6IS1-CTA-INS1-IE-FV1852 TM-811 to TD-810 Control Valve
5A6IS1-CTA-INS1-IE-FV1920 General Control Valve for Process Air
5A6IS1-CTA-INS1-IE-HCV1201 General Control Valve for 9K Nitrogen
5A6IS1-CTA-INS1-IE-HCV1204 Ball on-off Valve for DIW
5A6IS1-CTA-INS1-IE-HCV1307 Butterfly Control Valve for gas
5A6IS1-CTA-INS1-IE-HCV1313 Butterfly Control Valve
5A6IS1-CTA-INS1-IE-HCV1538 Ball Control Valve for TA Process LIQ.
5A6IS1-CTA-INS1-IE-HCV1901 Ball on-off Valve for Waste gas
5A6IS1-CTA-INS1-IE-HCV1902 Ball on-off Valve for Waste gas
5A6IS1-CTA-INS1-IE-HZSV1400 Slide Gate Valve for TA Powder
5A6IS1-CTA-INS1-IE-HZSV1401 Slide Gate Valve for TA Powder
5A6IS1-CTA-INS1-IE-HZV1101 Ball on-off Valve for TA Process
5A6IS1-CTA-INS1-IE-HZV1103 Ball on-off Valve for FQ
5A6IS1-CTA-INS1-IE-HZV1104 Ball on-off Valve for FQ
5A6IS1-CTA-INS1-IE-HZV1115 Ball on-off Valve for TA Process
5A6IS1-CTA-INS1-IE-HZV1116 Ball on-off Valve for TA Process
5A6IS1-CTA-INS1-IE-HZV1117 Ball on-off Valve for TA Process
5A6IS1-CTA-INS1-IE-HZV1200 Gate Valve for Dilute Q
5A6IS1-CTA-INS1-IE-HZV1201 Gate Valve for Dilute Q LIQ.
5A6IS1-CTA-INS1-IE-HZV1202 Gate Valve for Process Air
5A6IS1-CTA-INS1-IE-HZV1204 Ball on-off Valve for FDQ
5A6IS1-CTA-INS1-IE-HZV1206 Ball on-off Valve for FDQ
5A6IS1-CTA-INS1-IE-HZV1211 Ball on-off Valve for 9N
5A6IS1-CTA-INS1-IE-HZV1212 Ball on-off Valve for 9K Nitrogen
5A6IS1-CTA-INS1-IE-HZV1213 Ball on-off Valve for 9K Nitrogen
5A6IS1-CTA-INS1-IE-HZV1215 Ball on-off Valve for FQ
5A6IS1-CTA-INS1-IE-HZV1301 Ball on-off Valve for TA Process
5A6IS1-CTA-INS1-IE-HZV1302A Slide gate Valve for TA Process
5A6IS1-CTA-INS1-IE-HZV1302B Slide gate Valve for TA Process
5A6IS1-CTA-INS1-IE-HZV1303 Ball on-off Valve for TA Process
5A6IS1-CTA-INS1-IE-HZV1304 Special Ball Valve for TA Process
5A6IS1-CTA-INS1-IE-HZV1305 Ball on-off Valve for TA Process
5A6IS1-CTA-INS1-IE-HZV1306 Special Ball Valve for TA Process
5A6IS1-CTA-INS1-IE-HZV1314 Slide Gate Valve for Nitrogen
5A6IS1-CTA-INS1-IE-HZV1402 Ball on-off Valve for 7K Nitrogen
5A6IS1-CTA-INS1-IE-HZV1903 Ball on-off valve for Waste Gas
5A6IS1-CTA-INS1-IE-HZV1904 Ball on-off valve for Nitrogen
5A6IS1-CTA-INS1-IE-KCV1101 Ball on-off Valve for PX
5A6IS1-CTA-INS1-IE-KCV1102A Ball on-off Valve for RQ
5A6IS1-CTA-INS1-IE-KCV1102B Ball on-off Valve for RQ
5A6IS1-CTA-INS1-IE-KCV1102C Ball on-off Valve for RQ
5A6IS1-CTA-INS1-IE-KCV1102D Ball on-off Valve for RQ
5A6IS1-CTA-INS1-IE-KCV1103A Ball on-off Valve for Bromide Catalyst
5A6IS1-CTA-INS1-IE-KCV1103B Ball on-off Valve for CO. Mn Catalyst
5A6IS1-CTA-INS1-IE-KCV1103C Ball On-off valve
5A6IS1-CTA-INS1-IE-KCV1104A Ball on-off Valve for Bromide Catalyst
5A6IS1-CTA-INS1-IE-KCV1104B Ball on-off Valve for CO. Mn Catalyst
5A6IS1-CTA-INS1-IE-KCV1105 Ball on-off Valve for FQ
5A6IS1-CTA-INS1-IE-KCV1106 Ball on-off Valve for FQ
5A6IS1-CTA-INS1-IE-KCV1110 3 Way on-off Valve for Recycle Q
5A6IS1-CTA-INS1-IE-KCV1111 Ball on-off Valve for DIW
5A6IS1-CTA-INS1-IE-KCV1112 Ball on-off Valve for FDQ
5A6IS1-CTA-INS1-IE-KCV1113 Ball on-off Valve for NaOH
5A6IS1-CTA-INS1-IE-KCV1114 Ball on-off Valve for Purge set Drain
5A6IS1-CTA-INS1-IE-KCV1118 3 Way on-off Valve for
5A6IS1-CTA-INS1-IE-KCV1201 Ball on-off Valve for DQ
5A6IS1-CTA-INS1-IE-KCV1202 Ball on-off Valve for DQ
5A6IS1-CTA-INS1-IE-KCV1204 Ball on-off Valve for DQ LIQ
5A6IS1-CTA-INS1-IE-KCV1205 Ball on-off Valve for DQ LIQ
5A6IS1-CTA-INS1-IE-KCV1206 Ball on-off Valve for DQ
5A6IS1-CTA-INS1-IE-KCV1210 Ball on-off Valve for DQ
5A6IS1-CTA-INS1-IE-KCV1214 Ball on-off Valve for DQ
5A6IS1-CTA-INS1-IE-KCV1301A Special Ball Valve for TA Process LIQ
5A6IS1-CTA-INS1-IE-KCV1301B Specail Ball Valve for TA Process LIQ.
5A6IS1-CTA-INS1-IE-KCV1301C Ball on-off Valve for TA Process
5A6IS1-CTA-INS1-IE-KCV1302A Ball on-off Valve for FQ
5A6IS1-CTA-INS1-IE-KCV1302B Ball on-off Valve for FQ
5A6IS1-CTA-INS1-IE-KCV1302C Ball on-off Valve for FQ
5A6IS1-CTA-INS1-IE-KCV1303A Ball on-off Valve for FDQ
5A6IS1-CTA-INS1-IE-KCV1303B Ball on-off Valve for FDQ
5A6IS1-CTA-INS1-IE-KCV1303C Ball on-off Valve for FDQ
5A6IS1-CTA-INS1-IE-KCV1304A Special Ball Valve for FDQ
5A6IS1-CTA-INS1-IE-KCV1304B Special Ball Valve for FDQ
5A6IS1-CTA-INS1-IE-KCV1304C Special Ball Valve for FDQ
5A6IS1-CTA-INS1-IE-KCV1305A Ball on-off Valve for Q/Na/DIW
5A6IS1-CTA-INS1-IE-KCV1305B Ball on-off Valve for Q/Na/DIW
5A6IS1-CTA-INS1-IE-KCV1305C Ball on-off Valve for Q/Na/DIW
5A6IS1-CTA-INS1-IE-KCV1306A Butterfly on-off V. for ML (Acetic Acid)
5A6IS1-CTA-INS1-IE-KCV1306B Butterfly on-off V. for ML (Acetic Acid)
5A6IS1-CTA-INS1-IE-KCV1306C Butterfly on-off V. for ML (Acetic Acid)
5A6IS1-CTA-INS1-IE-KCV1307A Ball on-off Valve for NA
5A6IS1-CTA-INS1-IE-KCV1307B Ball on-off Valve for NA
5A6IS1-CTA-INS1-IE-KCV1307C Ball on-off Valve for NA
5A6IS1-CTA-INS1-IE-KCV1308 Ball on-off Valve for DIW
5A6IS1-CTA-INS1-IE-KCV1309 Ball on-off Valve for Caustic Soda
5A6IS1-CTA-INS1-IE-KCV1310 Ball on-off Valve for FDQ
5A6IS1-CTA-INS1-IE-KCV1311 Ball on-off Valve for FDQ
5A6IS1-CTA-INS1-IE-KCV1312A Butterfly on-off V. Slurry TA
5A6IS1-CTA-INS1-IE-KCV1312B Butterfly on-off V. for Slurry TA
5A6IS1-CTA-INS1-IE-KCV1312C Butterfly on-off V.for TA
5A6IS1-CTA-INS1-IE-KCV1313A Special Ball Valve for Waste Water
5A6IS1-CTA-INS1-IE-KCV1313B Special Ball Valve for Waste Water
5A6IS1-CTA-INS1-IE-KCV1313C Special Ball Valve for Waste Water
5A6IS1-CTA-INS1-IE-KCV1321A Ball on-off Valve for TA Process
5A6IS1-CTA-INS1-IE-KCV1321B Ball on-off Valve for TA Process
5A6IS1-CTA-INS1-IE-KCV1322A Butterfly on-off Valve for TA Process ga
5A6IS1-CTA-INS1-IE-KCV1322B Butterfly on-off Valve for TA Process ga
5A6IS1-CTA-INS1-IE-KCV1323A Butterfly Shutdown V. for N2+Acetic Acid
5A6IS1-CTA-INS1-IE-KCV1323B Butterfly Shutdown V. for N2+Acetic Acid
5A6IS1-CTA-INS1-IE-KCV1324A Ball on-off Valve for TA Process
5A6IS1-CTA-INS1-IE-KCV1324B Ball on-off Valve for TA Process
5A6IS1-CTA-INS1-IE-KCV1325A Ball on-off Valve for FDQ
5A6IS1-CTA-INS1-IE-KCV1325B Ball on-off Valve for FDQ
5A6IS1-CTA-INS1-IE-KCV1327A Special Ball Valve for TA Process LIQ.
5A6IS1-CTA-INS1-IE-KCV1327B Special Ball Valve for TA Process LIQ.
5A6IS1-CTA-INS1-IE-KCV1328 Ball on-off Valve for Wash Q
5A6IS1-CTA-INS1-IE-KCV1329 Ball on-off Valve for TA Process
5A6IS1-CTA-INS1-IE-KCV1330 Ball on-off Valve for DIW
5A6IS1-CTA-INS1-IE-KCV1331 Ball on-off Valve for Caustic Soda
5A6IS1-CTA-INS1-IE-KCV1333 Ball on-off Valve for TA Process
5A6IS1-CTA-INS1-IE-KCV1334A Special Ball Valve for TA Process LIQ.
5A6IS1-CTA-INS1-IE-KCV1334B Special Ball Valve for TA Process LIQ.
5A6IS1-CTA-INS1-IE-KCV1335A Ball on-off Valve for Caustic Soda
5A6IS1-CTA-INS1-IE-KCV1335B Ball on-off Valve for Caustic Soda
5A6IS1-CTA-INS1-IE-KCV1336 Ball on-off Valve for 3K Steam
5A6IS1-CTA-INS1-IE-KCV1337 Ball on-off Valve for Caustic Soda
5A6IS1-CTA-INS1-IE-KCV1338 Ball on-off Valve for Caustic Soda
5A6IS1-CTA-INS1-IE-KCV1339 Ball on-off Valve for DIW
5A6IS1-CTA-INS1-IE-KCV1340 Ball on-off Valve for Wash Q
5A6IS1-CTA-INS1-IE-KCV1341A Ball on-off Valve for Caustic Soda
5A6IS1-CTA-INS1-IE-KCV1341B Ball on-off Valve for Caustic Soda
5A6IS1-CTA-INS1-IE-KCV1342A Ball on-off Valve for 7K Nitrogen
5A6IS1-CTA-INS1-IE-KCV1342B Ball on-off Valve for 7K Nitrogen
5A6IS1-CTA-INS1-IE-KCV1343A Purge valve to 2KCV1323A P&ID 17
5A6IS1-CTA-INS1-IE-KCV1343B Purge valve to 2KCV1323A P&ID 17
5A6IS1-CTA-INS1-IE-KCV1344 NaOH purge valve to 2KCV 1323A/B P&ID 16
5A6IS1-CTA-INS1-IE-KCV1345 NaOH Drain out Valve to WW(B) P&ID 16
5A6IS1-CTA-INS1-IE-KCV1346 DIW purge valve to 2KCV1323A/B P&ID 17
5A6IS1-CTA-INS1-IE-KCV1350 Ball on-off Valve for FDQ
5A6IS1-CTA-INS1-IE-KCV1401 Diverter Valve for TA Process
5A6IS1-CTA-INS1-IE-KCV1402A Butterfly on-off Valve for TA
5A6IS1-CTA-INS1-IE-KCV1402B Butterfly on-off Valve for Waste gas
5A6IS1-CTA-INS1-IE-KCV1403 Integrate Silo for TTK-400
5A6IS1-CTA-INS1-IE-KCV1410 Butterfly on-off valve for WG
5A6IS1-CTA-INS1-IE-KCV1413 Butterfly on-off Valve for WG
5A6IS1-CTA-INS1-IE-KCV1414 Diverter Valve for Unloading Off Spect
5A6IS1-CTA-INS1-IE-KCV1430A Ball on-off Valve for 7K Nitrogen
5A6IS1-CTA-INS1-IE-KCV1430B Ball on-off Valve for 7K Nitrogen
5A6IS1-CTA-INS1-IE-KCV1430C Ball on-off Valve for 7K Nitrogen
5A6IS1-CTA-INS1-IE-KCV1430D Ball on-off Valve for 7K Nitrogen
5A6IS1-CTA-INS1-IE-KCV1501 TP-509B Suction Drain
5A6IS1-CTA-INS1-IE-KCV1502 TP-509B Discharge
5A6IS1-CTA-INS1-IE-KCV1503 TP-509B Suction
5A6IS1-CTA-INS1-IE-KCV1504 TP-509B Suction Purge Set
5A6IS1-CTA-INS1-IE-KCV1505 DIW Scrub TD-505 Vent
5A6IS1-CTA-INS1-IE-KCV1506 TD-505 to TD-50
5A6IS1-CTA-INS1-IE-KCV1507 TD-505 to TU-801
5A6IS1-CTA-INS1-IE-KCV1508 DIW Purge TD-509 BTM
5A6IS1-CTA-INS1-IE-KCV1510 TD-505 BTM Circulation
5A6IS1-CTA-INS1-IE-KCV1513 Butterfly On -Off Valve for Vent
5A6IS1-CTA-INS1-IE-KCV1514 Ball on-off Valve for Water
5A6IS1-CTA-INS1-IE-KCV1515 Ball on-off Valve for DIW
5A6IS1-CTA-INS1-IE-KCV1519 Ball on-off Valve for FDQ
5A6IS1-CTA-INS1-IE-KCV1520 Ball on-off Valve for TA Process
5A6IS1-CTA-INS1-IE-KCV1521 Ball on-off Valve for TA Process
5A6IS1-CTA-INS1-IE-KCV1523 Special Ball Valve for DIW & NA
5A6IS1-CTA-INS1-IE-KCV1525 Ball on-off Valve for DIW
5A6IS1-CTA-INS1-IE-KCV1526 Ball on-off Valve for Caustic Soda
5A6IS1-CTA-INS1-IE-KCV1527 Ball on-off Valve for Waste
5A6IS1-CTA-INS1-IE-KCV1528 Ball on-off Valve for DIW & NA
5A6IS1-CTA-INS1-IE-KCV1530 Ball on-off Valve for TA Process
5A6IS1-CTA-INS1-IE-KCV1531 Ball on-off Valve for 3S/NA/DIW
5A6IS1-CTA-INS1-IE-KCV1532 3 Way on-off Valve for WAT. +Acetic Acid
5A6IS1-CTA-INS1-IE-KCV1533 Ball on-off Valve for 3S/NA/DIW
5A6IS1-CTA-INS1-IE-KCV1534 Ball on-off Valve for 3S/NA/DIW
5A6IS1-CTA-INS1-IE-KCV1535 Ball on-off Valve for TA Process
5A6IS1-CTA-INS1-IE-KCV1536 Ball on-off Valve for TA Process
5A6IS1-CTA-INS1-IE-KCV1537 Ball on-off Valve for 3S/NA/DIW
5A6IS1-CTA-INS1-IE-KCV1539 Ball on-off Valve for TA Process
5A6IS1-CTA-INS1-IE-KCV1540 Ball on-off Valve for TA Process
5A6IS1-CTA-INS1-IE-KCV1541 Ball on-off Valve for TA Process
5A6IS1-CTA-INS1-IE-KCV1542 Ball on-off Valve for TA Process
5A6IS1-CTA-INS1-IE-KCV1543 Ball on-off Valve for TA Process
5A6IS1-CTA-INS1-IE-KCV1544 Ball on-off Valve for TA Process
5A6IS1-CTA-INS1-IE-KCV1545 Ball on-off Valve for TA Process
5A6IS1-CTA-INS1-IE-KCV1546 Ball on-off Valve for TA Process
5A6IS1-CTA-INS1-IE-KCV1547 Ball on-off Valve for TA Process
5A6IS1-CTA-INS1-IE-KCV1548 Ball on-off Valve for TA Process
5A6IS1-CTA-INS1-IE-KCV1549 Ball on-off Valve for TA Process
5A6IS1-CTA-INS1-IE-KCV1550 Ball on-off Valve for TA Process
5A6IS1-CTA-INS1-IE-KCV1551 Ball on-off Valve for FQ
5A6IS1-CTA-INS1-IE-KCV1552 Ball on-off Valve for DIW
5A6IS1-CTA-INS1-IE-KCV1553 Ball on-off Valve for Caustic Soda
5A6IS1-CTA-INS1-IE-KCV1554 Ball on-off Valve for 3K Steam
5A6IS1-CTA-INS1-IE-KCV1555 Ball on-off Valve for 3K Steam
5A6IS1-CTA-INS1-IE-KCV1556 Ball on-off Valve for 3K Steam
5A6IS1-CTA-INS1-IE-KCV1557 Ball on-off Valve for 3S/NA/DIW
5A6IS1-CTA-INS1-IE-KCV1558 Ball on-off Valve for FQ/DIW/3S/NA
5A6IS1-CTA-INS1-IE-KCV1559 Ball on-off Valve for DIW
5A6IS1-CTA-INS1-IE-KCV1560 Ball on-off Valve for Caustic Soda
5A6IS1-CTA-INS1-IE-KCV1561 Ball on-off Valve for 3K Steam
5A6IS1-CTA-INS1-IE-KCV1562 Ball on-off Valve for 3K Steam
5A6IS1-CTA-INS1-IE-KCV1563 Ball on-off Valve for 3K Steam
5A6IS1-CTA-INS1-IE-KCV1564 Ball on-off Valve for FQ
5A6IS1-CTA-INS1-IE-KCV1565 Ball on-off Valve for 3S/NA/DIW
5A6IS1-CTA-INS1-IE-KCV1566 Special Ball Valve for TA Process
5A6IS1-CTA-INS1-IE-KCV1567 Ball on-off Valve for TA Process
5A6IS1-CTA-INS1-IE-KCV1568 Ball on-off Valve for TA Process
5A6IS1-CTA-INS1-IE-KCV1569 Ball on-off Valve for TA Process
5A6IS1-CTA-INS1-IE-KCV1570 Ball on-off Valve for TA Process
5A6IS1-CTA-INS1-IE-KCV1571 Ball on-off Valve for TA Process
5A6IS1-CTA-INS1-IE-KCV1572 Ball on-off Valve for TA Process
5A6IS1-CTA-INS1-IE-KCV1573 Ball on-off Valve for TA Preocess
5A6IS1-CTA-INS1-IE-KCV1574 Ball on-off Valve for DIW
5A6IS1-CTA-INS1-IE-KCV1575 Ball on-off Valve for 3S/NA/DIW
5A6IS1-CTA-INS1-IE-KCV1576 Ball on-off Valve for 3S/NA/DIW
5A6IS1-CTA-INS1-IE-KCV1577 Ball on-off Valve for DIW
5A6IS1-CTA-INS1-IE-KCV1578 Ball on-off Valve for Caustic Soda
5A6IS1-CTA-INS1-IE-KCV1579 Ball on-off Valve for 3K Steam
5A6IS1-CTA-INS1-IE-KCV1580 Ball on-off Valve for 3K Steam
5A6IS1-CTA-INS1-IE-KCV1581 Ball on-off Valve for 3K Steam
5A6IS1-CTA-INS1-IE-KCV1582 Ball on-off Valve for 3S/NA/DIW
5A6IS1-CTA-INS1-IE-KCV1585 Ball on-off Valve for TA Process
5A6IS1-CTA-INS1-IE-KCV1586 Ball on-off Valve for TA Process
5A6IS1-CTA-INS1-IE-KCV1589 Ball on-off Valve for Caustic Soda
5A6IS1-CTA-INS1-IE-KCV1590 Ball on-off Valve for Caustic Soda
5A6IS1-CTA-INS1-IE-KCV1591 Ball on-off Valve for Caustic Soda
5A6IS1-CTA-INS1-IE-KCV1592 Ball on-off Valve for 3K Styeam
5A6IS1-CTA-INS1-IE-KCV1593 Ball on-off Valve for 3K Steam
5A6IS1-CTA-INS1-IE-KCV1594 Ball on-off Valve for 3K Steam
5A6IS1-CTA-INS1-IE-KCV1596 Ball on-off Valve for TA Process
5A6IS1-CTA-INS1-IE-KCV1597 Ball on-off Valve for 3S/NA/DIW
5A6IS1-CTA-INS1-IE-KCV1598 Ball on-off Valve for TA Process
5A6IS1-CTA-INS1-IE-KCV1599 Ball on-off Valve for TA Process
5A6IS1-CTA-INS1-IE-KCV1701 Ball on-off Valve for TA Process
5A6IS1-CTA-INS1-IE-KCV1702 Ball on-off Valve for FQ
5A6IS1-CTA-INS1-IE-KCV1703 Ball on-off Valve for FDQ
5A6IS1-CTA-INS1-IE-KCV1801 Ball on-off Valve for Caustic Soda
5A6IS1-CTA-INS1-IE-KCV1802 Ball on-off Valve for Waste Water
5A6IS1-CTA-INS1-IE-KCV1803 Ball on-off Valve for Filtrated Water
5A6IS1-CTA-INS1-IE-KCV1804A Ball on-off Valve for Filtrated Water
5A6IS1-CTA-INS1-IE-KCV1804B Ball on-off Valve for Filtrated Water
5A6IS1-CTA-INS1-IE-KCV1805 Ball on-off Valve for Filtrated Water
5A6IS1-CTA-INS1-IE-KCV1811 Ball on-off Valve for Caustic Soda
5A6IS1-CTA-INS1-IE-KCV1812 Ball on-off Valve for Waste Water
5A6IS1-CTA-INS1-IE-KCV1813 Ball on-off Valve for Filtrated Water
5A6IS1-CTA-INS1-IE-KCV1814A Ball on-off Valve for Filtated Water
5A6IS1-CTA-INS1-IE-KCV1814B Ball on-off Valve for Filtrated Water
5A6IS1-CTA-INS1-IE-KCV1815 Ball on-off Valve for Filtrated Water
5A6IS1-CTA-INS1-IE-KCV1816 Ball on-off Valve for Filtrated Water
5A6IS1-CTA-INS1-IE-KCV1820 Ball on-off Valve for Filtrated Water
5A6IS1-CTA-INS1-IE-KCV1821 Ball on-off Valve for Filtrated Water
5A6IS1-CTA-INS1-IE-KCV1822 Ball on-off Valve for Waste Water
5A6IS1-CTA-INS1-IE-KCV1823 Ball on-off Valve for Waste Water
5A6IS1-CTA-INS1-IE-KCV1824 Ball on-off Valve for Waste Water
5A6IS1-CTA-INS1-IE-KCV1830 Gate on-off Valve for Waste Water
5A6IS1-CTA-INS1-IE-KCV1831 Gate on-off Valve for Waste Water
5A6IS1-CTA-INS1-IE-KCV1832 Gate on-off Valve for Waste Water
5A6IS1-CTA-INS1-IE-KCV1833 Gate on-off Valve for Waste Water
5A6IS1-CTA-INS1-IE-KCV1834 Gate on-off Valve for Waste Water
5A6IS1-CTA-INS1-IE-KCV1835 Gate on-off Valve for Waste Water
5A6IS1-CTA-INS1-IE-KCV1852 TM-811 Out On-Off Valve
5A6IS1-CTA-INS1-IE-KCV1853 Ball ON-OFF Valve for FLW supply of TP-8
5A6IS1-CTA-INS1-IE-LV1101A ECC Rotary Valve for Para-Xylene
5A6IS1-CTA-INS1-IE-LV1106 Ball Control Valve for RQ
5A6IS1-CTA-INS1-IE-LV1131 Condensing Draining Valve(TZ-1131)
5A6IS1-CTA-INS1-IE-LV1132 Condensing Draining Valve(TZ-1132)
5A6IS1-CTA-INS1-IE-LV1133 Condensing Draining Valve(TZ-1133)
5A6IS1-CTA-INS1-IE-LV1201 Angle Control Valve for TA Process
5A6IS1-CTA-INS1-IE-LV1202 ECC Rotary Valve for TA Process
5A6IS1-CTA-INS1-IE-LV1203A Ball Control Valve for TA Process LIQ.
5A6IS1-CTA-INS1-IE-LV1203B Ball Control Valve for TA Process LIQ.
5A6IS1-CTA-INS1-IE-LV1203C Ball Control Valve for TA Process LIQ.
5A6IS1-CTA-INS1-IE-LV1204A ECC Rotary Valve for FQ
5A6IS1-CTA-INS1-IE-LV1204B ECC Rotary Valve for TA Process
5A6IS1-CTA-INS1-IE-LV1205 General Control Valve for TA Process
5A6IS1-CTA-INS1-IE-LV1206A General Control Valve for Dilute Q
5A6IS1-CTA-INS1-IE-LV1206B General Control Valve for Dilute Q
5A6IS1-CTA-INS1-IE-LV1208A General Control Valve for FQ
5A6IS1-CTA-INS1-IE-LV1208B ECC Rotary Valve for FQ
5A6IS1-CTA-INS1-IE-LV1210 General Control Valve for DQ
5A6IS1-CTA-INS1-IE-LV1211 General Control Valve for DQ
5A6IS1-CTA-INS1-IE-LV1213 General Control Valve for FQ
5A6IS1-CTA-INS1-IE-LV1221 General Control Valve for 1K B. Water
5A6IS1-CTA-INS1-IE-LV1222 General Control Valve for 1K B. Water
5A6IS1-CTA-INS1-IE-LV1223 General Control Valve for 1K B. Water
5A6IS1-CTA-INS1-IE-LV1224 General Control Valve for 1BW to TE-201D
5A6IS1-CTA-INS1-IE-LV1302 Ball Control Valve for TA Process LIQ
5A6IS1-CTA-INS1-IE-LV1303 ECC Rotary Valve for Q
5A6IS1-CTA-INS1-IE-LV1305A ECC Rotary Valve for Q
5A6IS1-CTA-INS1-IE-LV1305B ECC Rotary Valve for Q
5A6IS1-CTA-INS1-IE-LV1331 General control valve for Fitrated Water
5A6IS1-CTA-INS1-IE-LV1505 Ball Control Valve for TA Process Slurry
5A6IS1-CTA-INS1-IE-LV1505B Control Valve Return to TD-509
5A6IS1-CTA-INS1-IE-LV1509 Ball Control Valve for TA Process Slurry
5A6IS1-CTA-INS1-IE-LV1801 ECC Rotary Valve for Waste Water
5A6IS1-CTA-INS1-IE-LV1802 ECC Rotary Valve for Waste Water
5A6IS1-CTA-INS1-IE-LV1803 ECC Rotary Valve for HPVGT WW
5A6IS1-CTA-INS1-IE-LV1812 GEN CNTRL VALVE for Permated W of TD-812
5A6IS1-CTA-INS1-IE-LV1901A General control valve for DIW
5A6IS1-CTA-INS1-IE-LV1901B General Control Valve for 3%Caustic Soda
5A6IS1-CTA-INS1-IE-PCV1101A Pressure Regulator for FLW
5A6IS1-CTA-INS1-IE-PCV1101B Pressure Regulator for FLW
5A6IS1-CTA-INS1-IE-PCV1110 Pressure Regulator for FDQ/DIW/NA
5A6IS1-CTA-INS1-IE-PCV1210 Pressure Regulator for TA Prcess
5A6IS1-CTA-INS1-IE-PCV1271 Oil Secondary Pressure Valve
5A6IS1-CTA-INS1-IE-PCV1272 Oil Primary Pressure Valve
5A6IS1-CTA-INS1-IE-PCV1281 Exp. 1st Stage Seal Air Press.
5A6IS1-CTA-INS1-IE-PCV1281A Exp. 1st Stage Seal Air Press.
5A6IS1-CTA-INS1-IE-PCV1281B Exp. 2nd Stage Seal Air Press.
5A6IS1-CTA-INS1-IE-PCV1322A Pressure Regulator for 7K Nitrogen
5A6IS1-CTA-INS1-IE-PCV1322B Pressure Regulator for 7K Nitrogen
5A6IS1-CTA-INS1-IE-PCV1344 Pressure Regulator for 7K Nitrogen
5A6IS1-CTA-INS1-IE-PCV1410 Pressure Regulator for 7K Nitrogen
5A6IS1-CTA-INS1-IE-PCV1412 Pressure Regulator for Nitrogen
5A6IS1-CTA-INS1-IE-PCV1413 Pressure Regulator for Nitrogen
5A6IS1-CTA-INS1-IE-PCV1414 Pressure Regulator for Nitrogen
5A6IS1-CTA-INS1-IE-PCV1751 Pressure Regulator for DIW
5A6IS1-CTA-INS1-IE-PV1202A General control valve for Waste Gas
5A6IS1-CTA-INS1-IE-PV1202B General control valve for Waste Gas
5A6IS1-CTA-INS1-IE-PV1207 General Control Valve for DIW
5A6IS1-CTA-INS1-IE-PV1210 Constant Pressure Control
5A6IS1-CTA-INS1-IE-PV1250 Blow Off Control Valve:PAC
5A6IS1-CTA-INS1-IE-PV1257 General Control Valve
5A6IS1-CTA-INS1-IE-PV1260A Damper Valve:PAC
5A6IS1-CTA-INS1-IE-PV1260B Damper Valve:PAC
5A6IS1-CTA-INS1-IE-PV1260C Damper Valve
5A6IS1-CTA-INS1-IE-PV1260D Damper Valve
5A6IS1-CTA-INS1-IE-PV1265 Special Control Valve :PAC
5A6IS1-CTA-INS1-IE-PV1301A Butterfly Control V. for N2+Acetic Acid
5A6IS1-CTA-INS1-IE-PV1301B Butterfly Control V. for N2+Acetic Acid
5A6IS1-CTA-INS1-IE-PV1302 Butterfly Control V. for N2+Acetic Acid
5A6IS1-CTA-INS1-IE-PV1304 Steam Mixer for 10K/3K/Steam
5A6IS1-CTA-INS1-IE-PV1306 Butterfly Control V. for N2+Acetic Acid
5A6IS1-CTA-INS1-IE-PV1310A General used Control Valve for Nitrogen
5A6IS1-CTA-INS1-IE-PV1310B Butterfly on-off Valve for TA Process
5A6IS1-CTA-INS1-IE-PV1400 General Control Valve for 7K Nitrogen
5A6IS1-CTA-INS1-IE-PV1505 General Control Valve for 25K Steam
5A6IS1-CTA-INS1-IE-PV1910 General control valve for Waste Gas
5A6IS1-CTA-INS1-IE-PV1912 General control valve for 15N
5A6IS1-CTA-INS1-IE-PV1921 General control valve for Fuel Gas
5A6IS1-CTA-INS1-IE-SDV1115 Ball on-off Valve for RQ
5A6IS1-CTA-INS1-IE-SDV1202 Butterfly on-off valve for Waste Gas
5A6IS1-CTA-INS1-IE-SDV1206 Ball on-off Valve for Cooling Water
5A6IS1-CTA-INS1-IE-SDV1207 Ball on-off Valve for DIW
5A6IS1-CTA-INS1-IE-SDV1220 Shut Down Valve
5A6IS1-CTA-INS1-IE-SDV1326A Butterfly Shutdown Valve for TA
5A6IS1-CTA-INS1-IE-SDV1326B Butterfly Shutdown Valve for TA
5A6IS1-CTA-INS1-IE-SDV1901 Ball On-Off valve for Drain Line AT
5A6IS1-CTA-INS1-IE-SDV1911A Ball on-off valve for Fuel Gas
5A6IS1-CTA-INS1-IE-SDV1911B Ball on-off valve for Fuel Gas
5A6IS1-CTA-INS1-IE-SDV1921A Ball on-off valve for Fuel Gas
5A6IS1-CTA-INS1-IE-SDV1921B Ball on-off valve for Fuel Gas
5A6IS1-CTA-INS1-IE-SKV1201A Ball on-off Valve for Air
5A6IS1-CTA-INS1-IE-SKV1201B Ball on-off Valve for Air
5A6IS1-CTA-INS1-IE-SKV1201C Ball on-off Valve for Air
5A6IS1-CTA-INS1-IE-SKV1201D Ball on-off Valve for Air
5A6IS1-CTA-INS1-IE-SKV1584 Ball on-off Valve for DIW
5A6IS1-CTA-INS1-IE-SOV1302A SOV for Air knocker RVF#A
5A6IS1-CTA-INS1-IE-SOV1302B SOV for Air knocker RVF#B
5A6IS1-CTA-INS1-IE-SOV1403-1 N2 PurgeSOL.Valve for TM104 P&ID 21
5A6IS1-CTA-INS1-IE-SOV1403-10 N2 PurgeSOL.Valve for TM104 P&ID 21
5A6IS1-CTA-INS1-IE-SOV1403-11 N2 PurgeSOL.Valve for TM104 P&ID 21
5A6IS1-CTA-INS1-IE-SOV1403-12 N2 PurgeSOL.Valve for TM104 P&ID 21
5A6IS1-CTA-INS1-IE-SOV1403-2 N2 PurgeSOL.Valve for TM104 P&ID 21
5A6IS1-CTA-INS1-IE-SOV1403-3 N2 PurgeSOL.Valve for TM104 P&ID 21
5A6IS1-CTA-INS1-IE-SOV1403-4 N2 PurgeSOL.Valve for TM104 P&ID 21
5A6IS1-CTA-INS1-IE-SOV1403-5 N2 PurgeSOL.Valve for TM104 P&ID 21
5A6IS1-CTA-INS1-IE-SOV1403-6 N2 PurgeSOL.Valve for TM104 P&ID 21
5A6IS1-CTA-INS1-IE-SOV1403-7 N2 PurgeSOL.Valve for TM104 P&ID 21
5A6IS1-CTA-INS1-IE-SOV1403-8 N2 PurgeSOL.Valve for TM104 P&ID 21
5A6IS1-CTA-INS1-IE-SOV1403-9 N2 PurgeSOL.Valve for TM104 P&ID 21
5A6IS1-CTA-INS1-IE-SOV1513 Solenoid Valve for IA
5A6IS1-CTA-INS1-IE-TCV-3135B Outlet Temperaure control valve of Low p
5A6IS1-CTA-INS1-IE-TCV3135 Temp control valve for 15S to TE-1133
5A6IS1-CTA-INS1-IE-TV1101 General Control Valve for 25K Steam
5A6IS1-CTA-INS1-IE-TV1102B General Control Valve for 25K Steam
5A6IS1-CTA-INS1-IE-TV1204 General Control Valve for 3K Steam
5A6IS1-CTA-INS1-IE-TV1505 General Control Valve for 3K Steam
5A6IS1-CTA-INS1-IE-TV1506 General Control Valve for 3K Steam
5A6IS1-CTA-INS1-IE-TV1509 Control valve S to TD-509
5A6IS1-CTA-INS1-IE-TV1901 General Control Valve for 15K Steam
5A6IS1-PTA-INS2-IE-FV2401D SP#1 PP-304A/B TO PM-401D
5A6IS1-PTA-INS2-IE-FV2402D SP#1 RINE TO PM-401D
5A6IS1-PTA-INS2-IE-FV2407D SP#1 PM-401D BLOW BACK
5A6IS1-PTA-INS2-IE-FV2414D SP#1 RE-SLURRY WATER TO CHUTE PM-401D
5A6IS1-PTA-INS2-IE-FV2424D SP#1 SLURRY FROM PP-304 TO PD-304
5A6IS1-PTA-INS2-IE-HCV2423D SP#1 PM-401D ML LINE
5A6IS1-PTA-INS2-IE-KCV2406D SP#1 Ball on-off valve for PTA
5A6IS1-PTA-INS2-IE-KCV2408D SP#1 PD-401 INLET LINE
5A6IS1-PTA-INS2-IE-KCV2409D SP#1 PD-401 INLET DRAIN LINE
5A6IS1-PTA-INS2-IE-KCV2422D SP#1 PM-401D DRAIN VALVE
5A6IS1-PTA-INS2-IE-KCV2424D SP#1 NA TO PM-401D
5A6IS1-PTA-INS2-IE-KCV2425D SP#1 LPW TO PM-401D
5A6IS1-PTA-INS2-IE-KCV2426D SP#1 NA PURGE TO PM-401D ML DRAIN
5A6IS1-PTA-INS2-IE-KCV2428D SP#1 LPW TO PM-401D
5A6IS1-PTA-INS2-IE-KCV2435D SP#1 7N TO PM-401 FEED LINE
5A6IS1-PTA-INS2-IE-KCV2438D SP#1 NA TO PM-401 CLOTH RINSE
5A6IS1-PTA-INS2-IE-KCV2457D SP#1 NA TO PM-401 CHUTE
5A6IS1-PTA-INS2-IE-KCV2458D SP#1 PM-401 CLOTH RINSE
5A6IS1-PTA-INS2-IE-KCV2459D SP#1 PM-401D INLET PURGE TO WW(P)
5A6IS1-PTA-INS2-IE-KCV2460D SP#1 LPW TO CHUTE
5A6IS1-PTA-INS2-IE-KCV2465D SP#1 5S TO PM-401 CAKE BLOW BACK
5A6IS1-PTA-INS2-IE-KCV2466D SP#1 SLURRY PP-304 TO PD-304
5A6IS1-PTA-INS2-IE-KCV2467D SP#1 SLURRY PP-304 TO PD-304
5A6IS1-PTA-INS2-IE-KCV2468D SP#1 SLURRY PP-304 TO PM-401D
5A6IS1-PTA-INS2-IE-KCV2469D SP#1 SLURRY PD-401 TO PD-402
5A6IS1-PTA-INS2-IE-KCV2470D SP#1 SLURRY PP-304 TO PD-402
5A6IS1-PTA-INS2-IE-KCV2471D SP#1 NA TO CLOTH BLOW OFF
5A6IS1-PTA-INS2-IE-KCV2472D SP#1 7N TO PZ-412D PRESSURIZE CHUTE
5A6IS1-PTA-INS2-IE-KCV2473D SP#1 LPW TO KCV-2468D
5A6IS1-PTA-INS2-IE-LV2304E SP#1 SLURRY PP-304 TO PD-404
5A6IS1-PTA-INS2-IE-PV2402D SP#1 PP-304A/B TO PM-401D
5A6IS1-PTA-INS2-IE-PV2403D SP#1 RINE TO PM-401D
5A6IS1-PTA-INS2-IE-PV2406D SP#1 CLOTH RINSE TO PM-401D
5A6IS1-PTA-INS2-IE-PV2408D SP#1 PM-401D BLOW BACK
5A6IS1-PTA-INS2-IE-PV2409D SP#1 SEAL TO PM-401D
5A6IS1-PTA-INS2-IE-PV2417D SP#1 9N TO PM-401D
5A6IS1-PTA-INS2-IE-PV2419D SP#1 SEAL TO PM-401D
5A6IS1-PTA-INS2-IE-PV2421D SP#1 CLOTH BLOW TO PM-401D
5A6IS1-PTA-INS2-IE-SDV2409D SP#1 SEAL FOR PM-401D
5A6IS1-PTA-INS2-IE-SDV2419D SP#1 SEAL FOR PM-401D
5A6IS1-PTA-INS2-IE-SKV2421D SP#1 SLURRY TO PM-401D
5A6IS1-PTA-INS2-IE-FV2406B General control valve for LPW
5A6IS1-PTA-INS2-IE-FV2102 ECC rotary valve
5A6IS1-PTA-INS2-IE-FV2103 ECC Rotary valve for Recycle Solvent
5A6IS1-PTA-INS2-IE-FV2104 ECC Rotary valve for Recycle Solvent
5A6IS1-PTA-INS2-IE-FV2105 ECC Rotary valve for Recycle Solvent
5A6IS1-PTA-INS2-IE-FV2201A V-Ball control valve for PTA
5A6IS1-PTA-INS2-IE-FV2201B Ball control valve for PTA
5A6IS1-PTA-INS2-IE-FV2201C Ball control valve for PTA
5A6IS1-PTA-INS2-IE-FV2202 General control valve for Hydrogen
5A6IS1-PTA-INS2-IE-FV2302 General Control Valve for 10K B. Water
5A6IS1-PTA-INS2-IE-FV2401A ECC rotary valve for LPW
5A6IS1-PTA-INS2-IE-FV2401B ECC rotary valve for LPW
5A6IS1-PTA-INS2-IE-FV2401C ECC rotary valve for LPW
5A6IS1-PTA-INS2-IE-FV2402A Ball control valve for PTA
5A6IS1-PTA-INS2-IE-FV2402B Ball control valve for PTA
5A6IS1-PTA-INS2-IE-FV2403 General control valve for PTA
5A6IS1-PTA-INS2-IE-FV2403B GENL CNTRL V FOR PP(L)
5A6IS1-PTA-INS2-IE-FV2405 General used control valve for 7N
5A6IS1-PTA-INS2-IE-FV2406A General control valve for LPW
5A6IS1-PTA-INS2-IE-FV2408 ECC rotary valve for DIW
5A6IS1-PTA-INS2-IE-FV2411 General control valve for 7K Nitrogen
5A6IS1-PTA-INS2-IE-FV2412 General Control Valve for DIW
5A6IS1-PTA-INS2-IE-FV2601 General control valve for Hot Oil
5A6IS1-PTA-INS2-IE-FV2602 General control valve for Hot Oil
5A6IS1-PTA-INS2-IE-FV2610 Suction Damper Valve for PC-602
5A6IS1-PTA-INS2-IE-FV2611 General control valve for Fuel Gas
5A6IS1-PTA-INS2-IE-FV2701 General control valve for MPW
5A6IS1-PTA-INS2-IE-FV2702 General control valve for MPW
5A6IS1-PTA-INS2-IE-FV2703 General control valve for MPW
5A6IS1-PTA-INS2-IE-FV2704 General control transmitter for LPW
5A6IS1-PTA-INS2-IE-FV2705 General control transmitter for LPW
5A6IS1-PTA-INS2-IE-FV2800 General used control Valve for 7N
5A6IS1-PTA-INS2-IE-FV2901 ECC rotary valve for PTA
5A6IS1-PTA-INS2-IE-FV2903 Ball control valve for Process Fluid
5A6IS1-PTA-INS2-IE-FV2911 Ball control valve for Process Fluid
5A6IS1-PTA-INS2-IE-HCV2401 Ball control valve for Vent Gas
5A6IS1-PTA-INS2-IE-HCV2408 Butterfly Control valve for PTA
5A6IS1-PTA-INS2-IE-HCV2601A Gate valve for Hot Oil
5A6IS1-PTA-INS2-IE-HCV2601B Gate valve for Hot Oil
5A6IS1-PTA-INS2-IE-HCV2601C Gate valve for Hot Oil
5A6IS1-PTA-INS2-IE-HCV2602A Gate Valve for hot oil (300#RF)
5A6IS1-PTA-INS2-IE-HCV2602B Gate Valve for hot oil (300#RF)
5A6IS1-PTA-INS2-IE-HCV2602C Gate Valve for hot oil (300#RF)
5A6IS1-PTA-INS2-IE-HCV2603 Air Intake Damper Valve for PF-601
5A6IS1-PTA-INS2-IE-HCV2616 Buterfly shut down valve
5A6IS1-PTA-INS2-IE-HCV2902 Ball control valve for PTA
5A6IS1-PTA-INS2-IE-HCV2909 Ball control valve for PTA
5A6IS1-PTA-INS2-IE-HZV2101A Ball on-off valve for PTA slurry
5A6IS1-PTA-INS2-IE-HZV2101B Ball on-off valve for PTA slurry
5A6IS1-PTA-INS2-IE-HZV2106 Special ball valve
5A6IS1-PTA-INS2-IE-HZV2203 Gate valve for PTA
5A6IS1-PTA-INS2-IE-HZV2304A Ball on-off valve for PTA Slury
5A6IS1-PTA-INS2-IE-HZV2304B Ball on-off valve for PTA Slurry
5A6IS1-PTA-INS2-IE-HZV2402A Slide gate valve for PTA
5A6IS1-PTA-INS2-IE-HZV2402B Slide gate valve for PTA
5A6IS1-PTA-INS2-IE-HZV2404 Slide gate valve for 7K Nitrogen
5A6IS1-PTA-INS2-IE-HZV2405 Ball on-off Valve for PTA
5A6IS1-PTA-INS2-IE-HZV2424 Ball valve for PTA
5A6IS1-PTA-INS2-IE-HZV2604 Gate valve for Hot Oil
5A6IS1-PTA-INS2-IE-HZV2807A Slide gate valve
5A6IS1-PTA-INS2-IE-HZV2807B Slide gate valve
5A6IS1-PTA-INS2-IE-HZV2807C Slide gate valve
5A6IS1-PTA-INS2-IE-KCV2301 High pressure on-off valve for Water
5A6IS1-PTA-INS2-IE-KCV2302 High pressure on-off valve for PTA
5A6IS1-PTA-INS2-IE-KCV2303 High pressure on-off valve for Water
5A6IS1-PTA-INS2-IE-KCV2304 High pressure on-off valve for PTA
5A6IS1-PTA-INS2-IE-KCV2305 High pressure on-off valve for Water
5A6IS1-PTA-INS2-IE-KCV2306 High pressure on-off valve for PTA
5A6IS1-PTA-INS2-IE-KCV2307 3Way ball on-off valve for PTA
5A6IS1-PTA-INS2-IE-KCV2308 Special ball valve for L.P.S & F Water
5A6IS1-PTA-INS2-IE-KCV2312 Ball on-off valve for PTA
5A6IS1-PTA-INS2-IE-KCV2400A Ball on-offvalve for L.P.S & F Water
5A6IS1-PTA-INS2-IE-KCV2401A Special ball valve for PTA
5A6IS1-PTA-INS2-IE-KCV2401B Special ball valve for PTA
5A6IS1-PTA-INS2-IE-KCV2401C Special ball valve for PTA
5A6IS1-PTA-INS2-IE-KCV2402A Ball on-off valve for L.P.S. & F Water
5A6IS1-PTA-INS2-IE-KCV2402B Ball on-off valve for L.P.S. & F Water
5A6IS1-PTA-INS2-IE-KCV2402C Ball on-off valve for L.P.S. & F Water
5A6IS1-PTA-INS2-IE-KCV2403A Ball on-off for L.P.S. & F Water
5A6IS1-PTA-INS2-IE-KCV2403B Ball on-off valve for L.P.S. & F Water
5A6IS1-PTA-INS2-IE-KCV2403C Ball on-off valve for L.P.S. & F Water
5A6IS1-PTA-INS2-IE-KCV2404A Special ball valve for LPW
5A6IS1-PTA-INS2-IE-KCV2404B Special ball valve for LPW
5A6IS1-PTA-INS2-IE-KCV2404C Special ball valve for LPW
5A6IS1-PTA-INS2-IE-KCV2405A Ball on-off valve for PTA
5A6IS1-PTA-INS2-IE-KCV2405B Ball on-off valve for PTA
5A6IS1-PTA-INS2-IE-KCV2405C Ball on-off valve for PTA
5A6IS1-PTA-INS2-IE-KCV2406A Ball on-off valve for PTA
5A6IS1-PTA-INS2-IE-KCV2406B Ball on-off valve for PTA
5A6IS1-PTA-INS2-IE-KCV2406C Ball on-off valve for PTA
5A6IS1-PTA-INS2-IE-KCV2407A Ball on-off valve for PTA
5A6IS1-PTA-INS2-IE-KCV2407B Ball on-off valve for PTA
5A6IS1-PTA-INS2-IE-KCV2407C Ball on-off valve for PTA
5A6IS1-PTA-INS2-IE-KCV2408A Ball on-off valve for PTA
5A6IS1-PTA-INS2-IE-KCV2408B Ball on-off valve for PTA
5A6IS1-PTA-INS2-IE-KCV2408C Ball on-off valve for PTA
5A6IS1-PTA-INS2-IE-KCV2409A Special ball valve for PTA
5A6IS1-PTA-INS2-IE-KCV2409B Special ball valve for PTA
5A6IS1-PTA-INS2-IE-KCV2409C Special ball valve for PTA
5A6IS1-PTA-INS2-IE-KCV2410A Ball on-off valve for PTA
5A6IS1-PTA-INS2-IE-KCV2410B Ball on-off valve for PTA
5A6IS1-PTA-INS2-IE-KCV2410C Ball on-off valve for PTA
5A6IS1-PTA-INS2-IE-KCV2411A Ball on-off valve for PTA
5A6IS1-PTA-INS2-IE-KCV2411B Ball on-off valve for PTA
5A6IS1-PTA-INS2-IE-KCV2411C Ball on-off valve for PTA
5A6IS1-PTA-INS2-IE-KCV2412A Ball on-off valve for PTA
5A6IS1-PTA-INS2-IE-KCV2412B Ball on-off valve for PTA
5A6IS1-PTA-INS2-IE-KCV2412C Ball on-off valve for PTA
5A6IS1-PTA-INS2-IE-KCV2413 Ball on-off valve for LPW
5A6IS1-PTA-INS2-IE-KCV2414 Ball on-off valve DIW
5A6IS1-PTA-INS2-IE-KCV2415 Ball on-off valve for Caustic Soda
5A6IS1-PTA-INS2-IE-KCV2416 Ball on-off valve for LPW
5A6IS1-PTA-INS2-IE-KCV2421A Ball on-off valve for PTA
5A6IS1-PTA-INS2-IE-KCV2421B Ball on-off valve for PTA
5A6IS1-PTA-INS2-IE-KCV2422A Butterfly on-off valve for PTA LIQ
5A6IS1-PTA-INS2-IE-KCV2422B Butterfly on-off valve for PTA LIQ
5A6IS1-PTA-INS2-IE-KCV2423A Butterfly on-off valve for PTA LIQ
5A6IS1-PTA-INS2-IE-KCV2423B Butterfly on-off valve for PTA
5A6IS1-PTA-INS2-IE-KCV2424A Ball on-off control valve for PTA
5A6IS1-PTA-INS2-IE-KCV2424B Ball on-off control valve for PTA
5A6IS1-PTA-INS2-IE-KCV2425A Specail Ball Valvefor PTA
5A6IS1-PTA-INS2-IE-KCV2425B Specail Ball Valvefor PTA
5A6IS1-PTA-INS2-IE-KCV2426A Ball on-off valve for LPW
5A6IS1-PTA-INS2-IE-KCV2426B Ball on-off valve for LPW
5A6IS1-PTA-INS2-IE-KCV2428A Special ball valve for LPW&NAOH LIQ
5A6IS1-PTA-INS2-IE-KCV2428B Special ball valve for LPW&NAOH LIQ
5A6IS1-PTA-INS2-IE-KCV2429 Ball on-off valve for PTA
5A6IS1-PTA-INS2-IE-KCV2431A Ball on-off valve for LPW
5A6IS1-PTA-INS2-IE-KCV2431B Ball on-off valve for LPW
5A6IS1-PTA-INS2-IE-KCV2432 Ball on-off valve for W.water
5A6IS1-PTA-INS2-IE-KCV2433A Ball on-off valve for Caustic Soda
5A6IS1-PTA-INS2-IE-KCV2433B Ball on-off valve for Caustic Soda
5A6IS1-PTA-INS2-IE-KCV2434A Ball on-off valve for Caustic Soda
5A6IS1-PTA-INS2-IE-KCV2434B Ball on-off Valve for Caustic Soda
5A6IS1-PTA-INS2-IE-KCV2435A Ball on-off valve for Caustic soda
5A6IS1-PTA-INS2-IE-KCV2435B Ball on-off valve for Caustic Soda
5A6IS1-PTA-INS2-IE-KCV2436A Ball on-off valve for 7N
5A6IS1-PTA-INS2-IE-KCV2436B Ball on-off valve for 7N
5A6IS1-PTA-INS2-IE-KCV2441A Ball On-Off Valve for PTA
5A6IS1-PTA-INS2-IE-KCV2441B Ball on-off valve for PTA
5A6IS1-PTA-INS2-IE-KCV2442A Special ball valve for PTA
5A6IS1-PTA-INS2-IE-KCV2442B Special ball valve for PTA
5A6IS1-PTA-INS2-IE-KCV2443A Ball on-off valve for PTA
5A6IS1-PTA-INS2-IE-KCV2443B Ball on-off valve for PTA
5A6IS1-PTA-INS2-IE-KCV2444A Special Ball valve for PTA
5A6IS1-PTA-INS2-IE-KCV2444B Special Ball valve for PTA
5A6IS1-PTA-INS2-IE-KCV2445A Ball on-off valve for PTA
5A6IS1-PTA-INS2-IE-KCV2445B Ball on-off valve for PTA
5A6IS1-PTA-INS2-IE-KCV2446A Special Ball valve for PTA
5A6IS1-PTA-INS2-IE-KCV2446B Special Ball valve for PTA
5A6IS1-PTA-INS2-IE-KCV2447 Ball on-off valve for Filtrated Water
5A6IS1-PTA-INS2-IE-KCV2450 Slide gate valve for PTA
5A6IS1-PTA-INS2-IE-KCV2451 Ball on-off valve for PTA
5A6IS1-PTA-INS2-IE-KCV2452 Ball on-off valve for PTA
5A6IS1-PTA-INS2-IE-KCV2453 Ball on-off valve for PTA
5A6IS1-PTA-INS2-IE-KCV2454 Special ball valve for LPW
5A6IS1-PTA-INS2-IE-KCV2455 Special ball valve for LPW
5A6IS1-PTA-INS2-IE-KCV2456 Butterfly on-off valve for PTA
5A6IS1-PTA-INS2-IE-KCV2461 Ball on-off valve for LPW
5A6IS1-PTA-INS2-IE-KCV2462 Ball on-off valve for Caustic Soda
5A6IS1-PTA-INS2-IE-KCV2463 Ball on-off valve for W.Water
5A6IS1-PTA-INS2-IE-KCV2471 3Way ball on-off valve for PTA
5A6IS1-PTA-INS2-IE-KCV2472 Special ball valve for LPW
5A6IS1-PTA-INS2-IE-KCV2473 Special ball valve for LPW
5A6IS1-PTA-INS2-IE-KCV2801 Diverter valve for Powder
5A6IS1-PTA-INS2-IE-KCV2802 Diverter valve for Powder
5A6IS1-PTA-INS2-IE-KCV2803 Diverter valve
5A6IS1-PTA-INS2-IE-KCV2804A Butterfly on-off valve for PTA
5A6IS1-PTA-INS2-IE-KCV2804B Butterfly on-off valve for PTA
5A6IS1-PTA-INS2-IE-KCV2805A Ball on-off valve for 7K Nitrogen
5A6IS1-PTA-INS2-IE-KCV2805B Ball on-off valve for 7K Nitrogen
5A6IS1-PTA-INS2-IE-KCV2805C Ball on-off valve for 7K Nitrogen
5A6IS1-PTA-INS2-IE-KCV2808 Butterfly on-off valve for Powder
5A6IS1-PTA-INS2-IE-KCV2809 Butterfly on-off valve for Powder
5A6IS1-PTA-INS2-IE-KCV2810 Diverter Valve for PTA Product
5A6IS1-PTA-INS2-IE-KCV2815A Butterfly on-off valve for PTA
5A6IS1-PTA-INS2-IE-KCV2815B Butterfly on-off valve for PTA
5A6IS1-PTA-INS2-IE-KCV2815C Butterfly on-off valve for PTA
5A6IS1-PTA-INS2-IE-KCV2820 Diverter Valve for PTA Product
5A6IS1-PTA-INS2-IE-KCV2880 Diverter Valve for Big Bag Unloading
5A6IS1-PTA-INS2-IE-KCV2883 Diverter valve for Powder
5A6IS1-PTA-INS2-IE-KCV2885 Diverter Valve for PTA Product
5A6IS1-PTA-INS2-IE-KCV2893 Diverter Valve for PTA Product
5A6IS1-PTA-INS2-IE-KCV2894A Butterfly on-off Valve for PTA
5A6IS1-PTA-INS2-IE-KCV2894B Butterfly on-off Valve for PTA
5A6IS1-PTA-INS2-IE-KCV2903 Ball on-off valve for PTA
5A6IS1-PTA-INS2-IE-KCV2904 Ball on-off valve for 7K Nitrogen
5A6IS1-PTA-INS2-IE-KCV2905 Ball on-off valve for 7K Nitrogen
5A6IS1-PTA-INS2-IE-KCV2906 Ball on-off valve for PTA
5A6IS1-PTA-INS2-IE-KCV2907 Slide gate valve for PTA
5A6IS1-PTA-INS2-IE-KCV2908 Ball on-off valve for 7K Nitrgen
5A6IS1-PTA-INS2-IE-KCV2910 Slide gate valve for PTA
5A6IS1-PTA-INS2-IE-KCV2911 Slide gate valve for PTA
5A6IS1-PTA-INS2-IE-KCV2912 Ball on-off valve for PTA
5A6IS1-PTA-INS2-IE-KCV2913 Ball on-off valve for 7K Nitrogen
5A6IS1-PTA-INS2-IE-KCV2914 Ball on-off valve for PTA
5A6IS1-PTA-INS2-IE-KCV2915 Ball on-off valve for Filtrated water
5A6IS1-PTA-INS2-IE-KCV2916 Ball on-off valve for Caustic Soda
5A6IS1-PTA-INS2-IE-KCV2917 Ball on-off valve for PTA
5A6IS1-PTA-INS2-IE-KCV2920 Ball on-off valve for PTA
5A6IS1-PTA-INS2-IE-KCV2921 Ball on-off valve for PTA
5A6IS1-PTA-INS2-IE-KCV2922 Ball on-off valve for PTA
5A6IS1-PTA-INS2-IE-KCV2923 Ball on-off valve for PTA
5A6IS1-PTA-INS2-IE-KCV2924 Ball on-off valve for Naoh/FLW
5A6IS1-PTA-INS2-IE-KCV2925 Ball on-off valve for FLW
5A6IS1-PTA-INS2-IE-KCV2926 Ball on-off valve for Caustic Soda
5A6IS1-PTA-INS2-IE-KCV2927 Ball on-off valve for Naoh/FLW
5A6IS1-PTA-INS2-IE-KCV2928 Ball on-off valve for Service Air
5A6IS1-PTA-INS2-IE-LV2102 General controler valve for PTA
5A6IS1-PTA-INS2-IE-LV2103 General Controler valve for PTA
5A6IS1-PTA-INS2-IE-LV2104 General Control valve for PTA
5A6IS1-PTA-INS2-IE-LV2105 General Controler valve for PTA
5A6IS1-PTA-INS2-IE-LV2301 Angle control valve for PTA
5A6IS1-PTA-INS2-IE-LV2302 Angle control valve for PTA
5A6IS1-PTA-INS2-IE-LV2303 Angle control valve for PTA
5A6IS1-PTA-INS2-IE-LV2304A V-Ball control valve for PTA
5A6IS1-PTA-INS2-IE-LV2304B V-Ball control valve for PTA
5A6IS1-PTA-INS2-IE-LV2304C V-Ball control valve for PTA
5A6IS1-PTA-INS2-IE-LV2304D V-Ball control valve for PTA
5A6IS1-PTA-INS2-IE-LV2312 General control valve for PTA
5A6IS1-PTA-INS2-IE-LV2401 Angle Control Valve for PTA
5A6IS1-PTA-INS2-IE-LV2402C Ball control valve for PTA
5A6IS1-PTA-INS2-IE-LV2403A Angle control valve for PTA
5A6IS1-PTA-INS2-IE-LV2403B Ball control valve for PTA
5A6IS1-PTA-INS2-IE-LV2404A Ball control valve for PTA
5A6IS1-PTA-INS2-IE-LV2404B Ball control valve for PTA
5A6IS1-PTA-INS2-IE-LV2405 General control valve for PTA
5A6IS1-PTA-INS2-IE-LV2406 General control valve for PTA
5A6IS1-PTA-INS2-IE-LV2407 General control valve for Oil (flashing)
5A6IS1-PTA-INS2-IE-LV2410A ECC rotary valve for PTA
5A6IS1-PTA-INS2-IE-LV2410B ECC rotary valve for PTA
5A6IS1-PTA-INS2-IE-LV2501A ECC rotary valve for PTA
5A6IS1-PTA-INS2-IE-LV2501B ECC rotary valve for LPW
5A6IS1-PTA-INS2-IE-LV2502 ECC rotary valve for DIW
5A6IS1-PTA-INS2-IE-LV2510 ECC rotary valve for Recycle
5A6IS1-PTA-INS2-IE-PCV2106 Pressure regulator for 7K Nitrogen
5A6IS1-PTA-INS2-IE-PCV2107 Pressure regulator for 7K Nitrogen
5A6IS1-PTA-INS2-IE-PCV2108 Pressure regulator for 7K Nitrogen
5A6IS1-PTA-INS2-IE-PCV2410 Pressure regulator for 7K nitrogen
5A6IS1-PTA-INS2-IE-PCV2494 Pressure regulator for 3K steam
5A6IS1-PTA-INS2-IE-PCV2806 Pressure Regulator for 7K Nitrogen
5A6IS1-PTA-INS2-IE-PV2101 Ball control valve for PTA
5A6IS1-PTA-INS2-IE-PV2115 General control valve for 10K steam
5A6IS1-PTA-INS2-IE-PV2116 General control valve for 10K steam
5A6IS1-PTA-INS2-IE-PV2117 General control valve for 25K steam
5A6IS1-PTA-INS2-IE-PV2201 Angle control valve for PTA
5A6IS1-PTA-INS2-IE-PV2202 General control valve for Hydrogen
5A6IS1-PTA-INS2-IE-PV2301A General control valve for Steam+H2 gas
5A6IS1-PTA-INS2-IE-PV2301B General control valve for Steam+H2 gas
5A6IS1-PTA-INS2-IE-PV2302A General control valve for PTA
5A6IS1-PTA-INS2-IE-PV2302B General control valve for PTA
5A6IS1-PTA-INS2-IE-PV2303A ECC Rotary valve for PTA
5A6IS1-PTA-INS2-IE-PV2303B General control valve for PTA
5A6IS1-PTA-INS2-IE-PV2304A ECC Rotary valve for PTA
5A6IS1-PTA-INS2-IE-PV2304B General control valve for PTA
5A6IS1-PTA-INS2-IE-PV2401A General control valve for 9K Nitogen
5A6IS1-PTA-INS2-IE-PV2401B General control valve for PTA
5A6IS1-PTA-INS2-IE-PV2402A Butterfly control valve for PTA
5A6IS1-PTA-INS2-IE-PV2402B Butterfly control valve for PTA
5A6IS1-PTA-INS2-IE-PV2404A General control valve for 3K steam
5A6IS1-PTA-INS2-IE-PV2404B Steam Mixer for PTA Unit(10K/3K Steam)
5A6IS1-PTA-INS2-IE-PV2405 Butterfly control valve for PTA
5A6IS1-PTA-INS2-IE-PV2412 Butterfly control valve for
5A6IS1-PTA-INS2-IE-PV2413A General used control valve for 7N
5A6IS1-PTA-INS2-IE-PV2413B Butterfly valve for 7K nitrogen
5A6IS1-PTA-INS2-IE-PV2502 ECC rotary valve for LPW
5A6IS1-PTA-INS2-IE-PV2503 General control valve for MPW
5A6IS1-PTA-INS2-IE-PV2504 General control valve for DIW
5A6IS1-PTA-INS2-IE-PV2505 General control valve for MPW
5A6IS1-PTA-INS2-IE-PV2600 General control valve
5A6IS1-PTA-INS2-IE-PV2602 General control valve for Fuel Gas
5A6IS1-PTA-INS2-IE-PV2608A General control valve for 7K Nitogen
5A6IS1-PTA-INS2-IE-PV2608B ECC rotary valve for N2/Hot Oil Gas
5A6IS1-PTA-INS2-IE-PV2610 General control valve for Fuel Gas
5A6IS1-PTA-INS2-IE-PV2614 Butterfly control valve for Fuel Gas
5A6IS1-PTA-INS2-IE-PV2701 General control valve for MPW
5A6IS1-PTA-INS2-IE-PV2702A General control valve for MPW
5A6IS1-PTA-INS2-IE-PV2702B General control valve for MPW
5A6IS1-PTA-INS2-IE-PV2731 General control valve for DIW
5A6IS1-PTA-INS2-IE-PV2732 General control valve for DIW
5A6IS1-PTA-INS2-IE-PV2733 General control valve for DIW
5A6IS1-PTA-INS2-IE-PV2734 General control valve for DIW
5A6IS1-PTA-INS2-IE-PV2735 General control valve for DIW
5A6IS1-PTA-INS2-IE-PV2801A General control valve for 7K Nitrogen
5A6IS1-PTA-INS2-IE-PV2801B General control valve for 7K Nitrogen
5A6IS1-PTA-INS2-IE-PV2801C General control valve for 7K Nitrogen
5A6IS1-PTA-INS2-IE-PV2902 General control valve for 7K Nitrogen
5A6IS1-PTA-INS2-IE-SDV2102 High press. shutdown valve for PTA
5A6IS1-PTA-INS2-IE-SDV2103 Ball on-off valve for Recycle Solvent
5A6IS1-PTA-INS2-IE-SDV2104 Ball on-off valve for PTA
5A6IS1-PTA-INS2-IE-SDV2105 Ball on-off valve for PTA
5A6IS1-PTA-INS2-IE-SDV2402A Butterfly shutdown valve for PP
5A6IS1-PTA-INS2-IE-SDV2402B Butterfly shutdown valve for PP
5A6IS1-PTA-INS2-IE-SDV2410 Shut Down Valve
5A6IS1-PTA-INS2-IE-SDV2510A Ball on-off valve for 3K steam
5A6IS1-PTA-INS2-IE-SDV2510B Butterfly shutsown valve for PTA
5A6IS1-PTA-INS2-IE-SDV2609A Ball on-off valve for Fuel Gas
5A6IS1-PTA-INS2-IE-SDV2609B Ball on-off valve for Fuel Gas
5A6IS1-PTA-INS2-IE-SDV2610A Ball on-off valve for Fuel Gas
5A6IS1-PTA-INS2-IE-SDV2610B Ball on-off valve for Fuel Gas
5A6IS1-PTA-INS2-IE-SDV2611 Ball on-off valve for Fuel Gas
5A6IS1-PTA-INS2-IE-SDV2613 Ball on-off valve for Fuel Gas
5A6IS1-PTA-INS2-IE-SDV2731 High press shutdown valve for DIW
5A6IS1-PTA-INS2-IE-SDV2732 High press shutdown valve for DIW
5A6IS1-PTA-INS2-IE-SDV2733 Ball on-off valve for DIW
5A6IS1-PTA-INS2-IE-SDV2734 Ball on-off valve for DIW
5A6IS1-PTA-INS2-IE-SDV2735 Ball on-off valve for DIW
5A6IS1-PTA-INS2-IE-SOV2101 Solenoid Valve for IA
5A6IS1-PTA-INS2-IE-SOV2104-1 N2 PurgeSOL.Valve for PM104 P&ID 41
5A6IS1-PTA-INS2-IE-SOV2104-2 N2 PurgeSOL.Valve for PM104 P&ID 41
5A6IS1-PTA-INS2-IE-SOV2104-3 N2 PurgeSOL.Valve for PM104 P&ID 41
5A6IS1-PTA-INS2-IE-SOV2104-4 N2 PurgeSOL.Valve for PM104 P&ID 41
5A6IS1-PTA-INS2-IE-SOV2104-5 N2 PurgeSOL.Valve for PM104 P&ID 41
5A6IS1-PTA-INS2-IE-SOV2104-6 N2 PurgeSOL.Valve for PM104 P&ID 41
5A6IS1-PTA-INS2-IE-SOV2104-7 N2 PurgeSOL.Valve for PM104 P&ID 41
5A6IS1-PTA-INS2-IE-SOV2104-8 N2 PurgeSOL.Valve for PM104 P&ID 41
5A6IS1-PTA-INS2-IE-SOV2104-9 N2 PurgeSOL.Valve for PM104 P&ID 41
5A6IS1-PTA-INS2-IE-SOV2104-10 N2 PurgeSOL.Valve for PM104 P&ID 41
5A6IS1-PTA-INS2-IE-SOV2402A Solenoid Valve for IA
5A6IS1-PTA-INS2-IE-SOV2402B Solenoid Valve for IA
5A6IS1-PTA-INS2-IE-SOV2402C Solenoid Valve for IA
5A6IS1-PTA-INS2-IE-SOV2402D Solenoid Valve for IA
5A6IS1-PTA-INS2-IE-SOV2404 Solenoid Valve for IA
5A6IS1-PTA-INS2-IE-SOV2803A-1 N2 PurgeSOL.Valve for PM803A P&ID 66-1
5A6IS1-PTA-INS2-IE-SOV2803A-2 N2 PurgeSOL.Valve for PM803A P&ID 66-1
5A6IS1-PTA-INS2-IE-SOV2803A-3 N2 PurgeSOL.Valve for PM803A P&ID 66-1
5A6IS1-PTA-INS2-IE-SOV2803A-4 N2 PurgeSOL.Valve for PM803A P&ID 66-1
5A6IS1-PTA-INS2-IE-SOV2803A-5 N2 PurgeSOL.Valve for PM803A P&ID 66-1
5A6IS1-PTA-INS2-IE-SOV2803A-6 N2 PurgeSOL.Valve for PM803A P&ID 66-1
5A6IS1-PTA-INS2-IE-SOV2803A-7 N2 PurgeSOL.Valve for PM803A P&ID 66-1
5A6IS1-PTA-INS2-IE-SOV2803A-8 N2 PurgeSOL.Valve for PM803A P&ID 66-1
5A6IS1-PTA-INS2-IE-SOV2803B-1 N2 PurgeSOL.Valve for PM803A P&ID 66-1
5A6IS1-PTA-INS2-IE-SOV2803B-2 N2 PurgeSOL.Valve for PM803A P&ID 66-1
5A6IS1-PTA-INS2-IE-SOV2803B-3 N2 PurgeSOL.Valve for PM803A P&ID 66-1
5A6IS1-PTA-INS2-IE-SOV2803B-4 N2 PurgeSOL.Valve for PM803A P&ID 66-1
5A6IS1-PTA-INS2-IE-SOV2803B-5 N2 PurgeSOL.Valve for PM803A P&ID 66-1
5A6IS1-PTA-INS2-IE-SOV2803B-6 N2 PurgeSOL.Valve for PM803A P&ID 66-1
5A6IS1-PTA-INS2-IE-SOV2803B-7 N2 PurgeSOL.Valve for PM803A P&ID 66-1
5A6IS1-PTA-INS2-IE-SOV2803B-8 N2 PurgeSOL.Valve for PM803A P&ID 66-1
5A6IS1-PTA-INS2-IE-SOV2803C-1 N2 PurgeSOL.Valve for PM803A P&ID 66-1
5A6IS1-PTA-INS2-IE-SOV2803C-2 N2 PurgeSOL.Valve for PM803A P&ID 66-1
5A6IS1-PTA-INS2-IE-SOV2803C-3 N2 PurgeSOL.Valve for PM803A P&ID 66-1
5A6IS1-PTA-INS2-IE-SOV2803C-4 N2 PurgeSOL.Valve for PM803A P&ID 66-1
5A6IS1-PTA-INS2-IE-SOV2803C-5 N2 PurgeSOL.Valve for PM803A P&ID 66-1
5A6IS1-PTA-INS2-IE-SOV2803C-6 N2 PurgeSOL.Valve for PM803A P&ID 66-1
5A6IS1-PTA-INS2-IE-SOV2803C-7 N2 PurgeSOL.Valve for PM803A P&ID 66-1
5A6IS1-PTA-INS2-IE-SOV2803C-8 N2 PurgeSOL.Valve for PM803A P&ID 66-1
5A6IS1-PTA-INS2-IE-SOV2918 Solenoid Valve for IA
5A6IS1-PTA-INS2-IE-TV2101 Butterfly control valve for Hot Oil
5A6IS1-PTA-INS2-IE-TV2401 General control valve for 3K steam
5A6IS1-PTA-INS2-IE-TV2403 General control valve for 3K steam
5A6IS1-PTA-INS2-IE-TV2415 Temp. Control Valve(3S) to PZ403 P&ID 55
5A6IS1-PTA-INS2-IE-TV2502 General control valve for 3K condensate
5A6IS1-PTA-INS2-IE-TV2503 General control valve for 25K steam
5A6IS1-PTA-INS2-IE-TV2504 General control valve for 10K steam
5A6IS1-PTA-INS2-IE-TV2701 General control valve for Hot Oil
5A6IS1-PTA-INS2-IE-TV2702 General cotrol valve for Hot Oil
5A6IS1-PTA-INS2-IE-TV2703 General control valve for 10K steam
5A6IS1-PTA-INS2-IE-TV2706 General control valve for 25K steam
5A6IS2-CTA-INS1-IE-2HCV1307 Butterfly Control Valve for gas
5A6IS2-CTA-INS1-IE-2LV1224 General Control Valve for 1BW to 2TE-201
5A6IS2-CTA-INS1-IE-2LV1505B Control Valve Return to 2TD-509
5A6IS2-CTA-INS1-IE-2LVI1812 GENL CNTRL V FOR PERMEATE
5A6IS2-CTA-INS1-IE-2PCV1271 Oil Secondary Pressure
5A6IS2-CTA-INS1-IE-2PCV1272 Oil Primary Pressure
5A6IS2-CTA-INS1-IE-2PCV1281A Exp. 1st Stage Seal Air Press.
5A6IS2-CTA-INS1-IE-2PCV1281B Exp. 2nd Stage Seal Air Press.
5A6IS2-CTA-INS1-IE-2PV1210 Constant Pressure Control
5A6IS2-CTA-INS1-IE-2SDV1852 2TZ-811 Shutdown Valve
5A6IS2-CTA-INS1-IE-2SOV1403-1 N2 PurgeSOL.Valve for 2PM104 P&ID 21
5A6IS2-CTA-INS1-IE-2SOV1403-10 N2 PurgeSOL.Valve for 2PM104 P&ID 21
5A6IS2-CTA-INS1-IE-2SOV1403-11 N2 PurgeSOL.Valve for 2PM104 P&ID 21
5A6IS2-CTA-INS1-IE-2SOV1403-12 N2 PurgeSOL.Valve for 2PM104 P&ID 21
5A6IS2-CTA-INS1-IE-2SOV1403-2 N2 PurgeSOL.Valve for 2PM104 P&ID 21
5A6IS2-CTA-INS1-IE-2SOV1403-3 N2 PurgeSOL.Valve for 2PM104 P&ID 21
5A6IS2-CTA-INS1-IE-2SOV1403-4 N2 PurgeSOL.Valve for 2PM104 P&ID 21
5A6IS2-CTA-INS1-IE-2SOV1403-5 N2 PurgeSOL.Valve for 2PM104 P&ID 21
5A6IS2-CTA-INS1-IE-2SOV1403-6 N2 PurgeSOL.Valve for 2PM104 P&ID 21
5A6IS2-CTA-INS1-IE-2SOV1403-7 N2 PurgeSOL.Valve for 2PM104 P&ID 21
5A6IS2-CTA-INS1-IE-2SOV1403-8 N2 PurgeSOL.Valve for 2PM104 P&ID 21
5A6IS2-CTA-INS1-IE-2SOV1403-9 N2 PurgeSOL.Valve for 2PM104 P&ID 21
5A6IS2-CTA-INS1-IE-2TV1509 2TD-509 Jacket Temp. (RTD)
5A6IS2-CTA-INS1-IE-2KCV1104A BALL ON-OFF V FOR BR. CATA(L)
5A6IS2-CTA-INS1-IE-2KCV1105 BALL ON-OFF V FOR FQ(L)
5A6IS2-CTA-INS1-IE-2KCV1110 3WAY BALL ON-OFF V FOR RQ(L)
5A6IS2-CTA-INS1-IE-2KCV1111 BALL ON-OFF V FOR DIW(W)
5A6IS2-CTA-INS1-IE-2KCV1112 BALL ON-OFF V FOR FDQ(L)
5A6IS2-CTA-INS1-IE-2KCV1113 BALL ON-OFF V FOR NaOH(L)
5A6IS2-CTA-INS1-IE-2KCV1114 BALL ON-OFF V FOR WW(P)(W)
5A6IS2-CTA-INS1-IE-2KCV1118 3WAY BALL ON-OFF V FOR RQ(L)
5A6IS2-CTA-INS1-IE-2KCV1201 BALL ON-OFF V FOR DQ(L)
5A6IS2-CTA-INS1-IE-2KCV1202 BALL ON-OFF V FOR DQ(L)
5A6IS2-CTA-INS1-IE-2KCV1210 BALL ON-OFF V FOR DQ(L)
5A6IS2-CTA-INS1-IE-2KCV1214 BALL ON-OFF V FOR DQ(L)
5A6IS2-CTA-INS1-IE-2KCV1301A SPECIAL BALL V FOR TP(L)
5A6IS2-CTA-INS1-IE-2KCV1301B SPECIAL BALL V FOR TP(L)
5A6IS2-CTA-INS1-IE-2KCV1301C BALL ON-OFF V FOR TP(L)
5A6IS2-CTA-INS1-IE-2KCV1302A BALL ON-OFF V FOR FQ(L)
5A6IS2-CTA-INS1-IE-2KCV1302B BALL ON-OFF V FOR FQ(L)
5A6IS2-CTA-INS1-IE-2KCV1302C BALL ON-OFF V FOR FQ(L)
5A6IS2-CTA-INS1-IE-2KCV1303A BALL ON-OFF V FOR FDQ(L)
5A6IS2-CTA-INS1-IE-2KCV1303B BALL ON-OFF V FOR FDQ(L)
5A6IS2-CTA-INS1-IE-2KCV1303C BALL ON-OFF V FOR FDQ(L)
5A6IS2-CTA-INS1-IE-2KCV1304A SPECIAL BALL V FOR FDQ(L)
5A6IS2-CTA-INS1-IE-2KCV1304B SPECIAL BALL V FOR FDQ(L)
5A6IS2-CTA-INS1-IE-2KCV1304C SPECIAL BALL V FOR FDQ(L)
5A6IS2-CTA-INS1-IE-2KCV1305A BALL ON-OFF V FOR FDQ(L)
5A6IS2-CTA-INS1-IE-2KCV1305B BALL ON-OFF V FOR FDQ(L)
5A6IS2-CTA-INS1-IE-2KCV1305C BALL ON-OFF V FOR FDQ(L)
5A6IS2-CTA-INS1-IE-2KCV1306A BTFL ON-OFF V FOR MLQ(L)
5A6IS2-CTA-INS1-IE-2KCV1306B BTFL ON-OFF V FOR MLQ(L)
5A6IS2-CTA-INS1-IE-2KCV1306C BTFL ON-OFF V FOR MLQ(L)
5A6IS2-CTA-INS1-IE-2KCV1307A BALL ON-OFF V FOR NA(G)
5A6IS2-CTA-INS1-IE-2KCV1308 BALL ON-OFF V FOR DIW(W)
5A6IS2-CTA-INS1-IE-2KCV1331 BALL ON-OFF V FOR NA(L)
5A6IS2-CTA-INS1-IE-2KCV1334B SPECIAL BALL V FOR TP(L)
5A6IS2-CTA-INS1-IE-2KCV1335A BALL ON-OFF V FOR NA(L)
5A6IS2-CTA-INS1-IE-2FV1101 GENL CNTRL V FOR PX(L)
5A6IS2-CTA-INS1-IE-2FV1102 ECC ROTARY V FOR RQ(L)
5A6IS2-CTA-INS1-IE-2FV1103 GENL CNTRL V FOR FQ(L)
5A6IS2-CTA-INS1-IE-2FV1104 GENL CNTROL V FOR FQ(L)
5A6IS2-CTA-INS1-IE-2FV1105 GENL CNTRL V FOR FQ(L)
5A6IS2-CTA-INS1-IE-2FV1109 ECC ROTARY V FOR RQ(L)
5A6IS2-CTA-INS1-IE-2FV1110 BALL CNTRL V FOR RQ(L)
5A6IS2-CTA-INS1-IE-2FV1203 ECC ROTARY V FOR DILUTE Q(L)
5A6IS2-CTA-INS1-IE-2FV1207 ECC ROTARY V FOR TP(L)
5A6IS2-CTA-INS1-IE-2FV1209A ECC ROTARY V FOR PA(G)
5A6IS2-CTA-INS1-IE-2FV1209B ECC ROTARY V FOR PA(G)
5A6IS2-CTA-INS1-IE-2FV1209C ECC ROTARY V FOR PA(G)
5A6IS2-CTA-INS1-IE-2FV1209D ECC ROTARY V FOR PA(G)
5A6IS2-CTA-INS1-IE-2FV1210 GENL CNTRL V FOR WG(G)
5A6IS2-CTA-INS1-IE-2FV1216 GENL CNTRL V FOR PRW(W)
5A6IS2-CTA-INS1-IE-2FV1250 GENL CNTRL V FOR AIR(G)
5A6IS2-CTA-INS1-IE-2FV1260 Surging Prevention Control
5A6IS2-CTA-INS1-IE-2FV1261 Control Valve for Plant Air Supply
5A6IS2-CTA-INS1-IE-2FV1300A ECC ROTARY V FOR FDQ(L)
5A6IS2-CTA-INS1-IE-2FV1300B ECC ROTARY V FOR FDQ(L)
5A6IS2-CTA-INS1-IE-2FV1300C ECC ROTARY V FOR FDQ(L)
5A6IS2-CTA-INS1-IE-2FV1301A BALL CNTRL V FOR TA SLURRY(L)
5A6IS2-CTA-INS1-IE-2FV1301B BALL CNTRL V FOR TA SLURRY(L)
5A6IS2-CTA-INS1-IE-2FV1302A ECC ROTARY V FOR FDQ(L)
5A6IS2-CTA-INS1-IE-2FV1302B ECC ROTARY V FOR FDQ(L)
5A6IS2-CTA-INS1-IE-2FV1303A ECC ROTARY V FOR FDQ(L)
5A6IS2-CTA-INS1-IE-2KCV1402A BTFL ON-OFF V FOR TP(G)
5A6IS2-CTA-INS1-IE-2FV1303B ECC ROTARY V FOR FDQ(L)
5A6IS2-CTA-INS1-IE-2FV1303C ECC ROTARY V FOR FDQ(L)
5A6IS2-CTA-INS1-IE-2FV1305 GENL CNTRL V FOR WG(G)
5A6IS2-CTA-INS1-IE-2FV1307 GENL CNTRL V FOR TP(L)
5A6IS2-CTA-INS1-IE-2FV1310 BALL CNTRL V FOR ML(L)
5A6IS2-CTA-INS1-IE-2FV1311 BALL CNTRL V FOR ML(L)
5A6IS2-CTA-INS1-IE-2FV1401 GENL CNTRL V FOR WG(G)
5A6IS2-CTA-INS1-IE-2FV1402 GENL CNTRL V FOR WG(G)
5A6IS2-CTA-INS1-IE-2FV1551 GENL CNTRL V FOR 10S/25S STEAM(S)
5A6IS2-CTA-INS1-IE-2FV1552 GENL CNTRL V FOR 25S(S)
5A6IS2-CTA-INS1-IE-2FV1553 GENL CNTRL V FOR DIW(W)
5A6IS2-CTA-INS1-IE-2FV1556 BALL CNTRL V FOR TP(L)
5A6IS2-CTA-INS1-IE-2FV1557 GENL CNTRL V FOR 3S(S)
5A6IS2-CTA-INS1-IE-2FV1558 BALL CNTRL V FOR TP(L)
5A6IS2-CTA-INS1-IE-2FV1800 ECC ROTARY V FOR WW(W)
5A6IS2-CTA-INS1-IE-2FV1852 2TM-811 to 2TD-810 Control Valve
5A6IS2-CTA-INS1-IE-2FV1912 GENL CNTRL V FOR 15N(G)
5A6IS2-CTA-INS1-IE-2FV1920 GENL CNTRL V FOR PA(G)
5A6IS2-CTA-INS1-IE-2HCV1201 GENL CNTRL V FOR 9N(G)
5A6IS2-CTA-INS1-IE-2HCV1204 BALL CNTRL V FOR DIW(W)
5A6IS2-CTA-INS1-IE-2HCV1313 BTFL CNTRL V FOR TP
5A6IS2-CTA-INS1-IE-2HCV1538 BALL CNTRL V FOR TP(L)
5A6IS2-CTA-INS1-IE-2HV1901 BALL CNTRL V FOR WG(G)
5A6IS2-CTA-INS1-IE-2HV1902 BALL CNTRL V FOR WG(G)
5A6IS2-CTA-INS1-IE-2HV1903 BALL ON-OFF V FOR WG(G)
5A6IS2-CTA-INS1-IE-2HV1904 BALL ON-OFF V FOR N(G)
5A6IS2-CTA-INS1-IE-2HZV1101 BALL ON-OFF V FOR IA(G)
5A6IS2-CTA-INS1-IE-2HZV1103 BALL ON-OFF V FOR FQ(L)
5A6IS2-CTA-INS1-IE-2HZV1104 BALL ON-OFF V FOR FQ(L)
5A6IS2-CTA-INS1-IE-2HZV1115 BALL ON-OFF V FOR TP(L)
5A6IS2-CTA-INS1-IE-2HZV1116 BALL ON-OFF V FOR TP(L)
5A6IS2-CTA-INS1-IE-2HZV1117 BALL ON-OFF V FOR TP(L)
5A6IS2-CTA-INS1-IE-2HZV1200 GATE ON-OFF V FOR DILUTE Q(L)
5A6IS2-CTA-INS1-IE-2HZV1201 GATE ON-OFF V FOR DILUTE Q(L)
5A6IS2-CTA-INS1-IE-2HZV1202 GATE ON-OFF V FOR PA(G)
5A6IS2-CTA-INS1-IE-2HZV1211 BALL ON-OFF V FOR 9N(G)
5A6IS2-CTA-INS1-IE-2HZV1212 BALL ON-OF V 9N(G)
5A6IS2-CTA-INS1-IE-2HZV1213 BALL ON-OFF V FOR 9N(G)
5A6IS2-CTA-INS1-IE-2HZV1301 BALL ON-OFF V FOR TP(L)
5A6IS2-CTA-INS1-IE-2HZV1302A SLIDE GATE V FOR TP
5A6IS2-CTA-INS1-IE-2HZV1302B SLIDE GATE V FOR TP
5A6IS2-CTA-INS1-IE-2HZV1304 SLIDE GATE V FOR TP
5A6IS2-CTA-INS1-IE-2HZV1306 SLIDE GATE V FOR TP
5A6IS2-CTA-INS1-IE-2HZV1314 SLIDE GATE V FOR N(G)
5A6IS2-CTA-INS1-IE-2HZV1400 SLIDE GATE V FOR TA POWDER
5A6IS2-CTA-INS1-IE-2HZV1401 SLIDE GATE V FOR TA POWDER
5A6IS2-CTA-INS1-IE-2HZV1402 BALL ON-OFF V FOR 7N TO 2TK-400
5A6IS2-CTA-INS1-IE-2HZV1501 SLIDE GATE V FOR TA RESIDUE
5A6IS2-CTA-INS1-IE-2LV1101A ECC ROTARY V FOR PX(L)
5A6IS2-CTA-INS1-IE-2LV1106 BALL CNTRL V FOR RQ(L)
5A6IS2-CTA-INS1-IE-2LV1201 ANGLE CNTRL V FOR TP(L)
5A6IS2-CTA-INS2-IE-2LV1201 ***Fleg Delete ***
5A6IS2-CTA-INS1-IE-2LV1202 ECC ROTARY V FOR TP(L)
5A6IS2-CTA-INS1-IE-2LV1203A BALL CNTRL V FOR TP(L)
5A6IS2-CTA-INS1-IE-2LV1203B BALL CNTRO V FOR TP(L)
5A6IS2-CTA-INS1-IE-2LV1203C BALL CNTRO V FOR TP(L)
5A6IS2-CTA-INS1-IE-2LV1204A ECC ROTARY V FOR TP(L)
5A6IS2-CTA-INS1-IE-2LV1204B ECC ROTARY V FOR TP(L)
5A6IS2-CTA-INS1-IE-2LV1206A GENL CNTRL V FOR TP(L)
5A6IS2-CTA-INS1-IE-2LV1208A GENL CNTRL V FOR FQ(L)
5A6IS2-CTA-INS1-IE-2LV1208B ECC ROTARY V FOR TP(L)
5A6IS2-CTA-INS1-IE-2LV1211 GENL CNTRL V FOR TP(L)
5A6IS2-CTA-INS1-IE-2LV1213 GENL CNTRL V FOR TP(L)
5A6IS2-CTA-INS1-IE-2LV1221 GENL CNTRL V FOR 1BW(W)
5A6IS2-CTA-INS1-IE-2LV1222 GENL CNTRL V FOR 1BW(W)
5A6IS2-CTA-INS1-IE-2LV1223 GENL CNTRL V FOR 1BW(W)
5A6IS2-CTA-INS1-IE-2LV1302 BALL CNTRL V FOR TP(L)
5A6IS2-CTA-INS1-IE-2LV1303 ECC ROTARY V FOR TP(L)
5A6IS2-CTA-INS1-IE-2LV1305A ECC ROTARY V FOR TP(L)
5A6IS2-CTA-INS1-IE-2LV1331 GENL CNTRL V FOR FLW(W)
5A6IS2-CTA-INS1-IE-2LV1505 BALL CNTRL V FOR TP SLURRY(L)
5A6IS2-CTA-INS1-IE-2LV1509 BALL CNTRL V FOR TP SLURRY(L)
5A6IS2-CTA-INS1-IE-2LV1801 ECC ROTARY V FOR WASTE WATER(L)
5A6IS2-CTA-INS1-IE-2LV1802 ECC ROTARY V FOR WASTE WATER(L)
5A6IS2-CTA-INS1-IE-2LV1803 ECC ROTARY V FOR WAST WATER(L)
5A6IS2-CTA-INS1-IE-2LV1901A GENL CNTRL V FOR SCW(L)
5A6IS2-CTA-INS1-IE-2LV1901B GENL CNTRL V FOR NA(L)
5A6IS2-CTA-INS1-IE-2PCV1110 PRESS REGULATOR FOR FDQ/DIW/NA(L)
5A6IS2-CTA-INS1-IE-2PCV1210 PRESS REGLATOR FOR TP(L)
5A6IS2-CTA-INS1-IE-2PCV1265 SPECIAL CNTRL V FOR Tu.OIL(L)
5A6IS2-CTA-INS1-IE-2PCV1322A PRESS REGULATOR FOR 7N(G)
5A6IS2-CTA-INS1-IE-2PCV1322B PRESS REGULATOR FOR 7N(G)
5A6IS2-CTA-INS1-IE-2PCV1344 PRESS REGULATOR FOR 7N(G)
5A6IS2-CTA-INS1-IE-2PCV1346 PRESS REGULATOR FOR 7N(G)
5A6IS2-CTA-INS1-IE-2PCV1401 PRESS REGULATOR FOR 7N(G)
5A6IS2-CTA-INS1-IE-2PCV1410 PRESS REGULATOR FOR 7N(G)
5A6IS2-CTA-INS1-IE-2PCV1414 PRESS REGULATOR FOR 7N(G)
5A6IS2-CTA-INS1-IE-2PCV1751 PRESS REGULATOR FOR DIW(W)
5A6IS2-CTA-INS1-IE-2PV1202A GENL CNTRL V FOR WG(G)
5A6IS2-CTA-INS1-IE-2PV1202B GENL CNTRL V FOR WG(G)
5A6IS2-CTA-INS1-IE-2PV1207 GENL CNTRL V FOR DIW(W)
5A6IS2-CTA-INS1-IE-2PV1257 GENL CNTRL V FOR AIR(G)
5A6IS2-CTA-INS1-IE-2PV1260A GUIDE VANE FOR AIR(G)
5A6IS2-CTA-INS1-IE-2KCV1102A BALL ON-OFF V FOR RQ(L)
5A6IS2-CTA-INS1-IE-2KCV1102B BALL ON-OFF V FOR RQ(L)
5A6IS2-CTA-INS1-IE-2KCV1102C BALL ON-OFF V FOR IA(G)
5A6IS2-CTA-INS1-IE-2PV1260B GUIDE VANE FOR AIR(G)
5A6IS2-CTA-INS1-IE-2KCV1102D BALL ON-OFF V FOR RQ(L)
5A6IS2-CTA-INS1-IE-2KCV1103A BALL ON-OFF V FOR BR. CATA(L)
5A6IS2-CTA-INS1-IE-2PV1260C GUIDE VANE FOR AIR(G)
5A6IS2-CTA-INS1-IE-2PV1260D GUIDE VANE FOR AIR(G)
5A6IS2-CTA-INS1-IE-2PV1301A BTFL CNTRL V FOR N2 + Q(L)
5A6IS2-CTA-INS1-IE-2PV1301B BTFL CNTRL V FOR N2 + Q(L)
5A6IS2-CTA-INS1-IE-2PV1302 BTFL CNTRL V FOR N2 + Q(L)
5A6IS2-CTA-INS1-IE-2PV1304 STEAM MIZER FOR 10S/3S(S)
5A6IS2-CTA-INS1-IE-2PV1306 BTFL CNTRL V FOR N2 + Q(L)
5A6IS2-CTA-INS1-IE-2PV1310 GENL CNTRL V FOR 7N(G)
5A6IS2-CTA-INS1-IE-2PV1310B BTFL ON-OFF V FOR TP(G)
5A6IS2-CTA-INS1-IE-2PV1400 GENL CNTRL V FOR 7N(G)
5A6IS2-CTA-INS1-IE-2PV1505 GENL CNTRL V FOR 25S(S)
5A6IS2-CTA-INS1-IE-2PV1910 GENL CNTRL V FOR WG(G)
5A6IS2-CTA-INS1-IE-2PV1921 GENL CNTRL V FOR FG(G)
5A6IS2-CTA-INS1-IE-2SDV1115 BALL ON-OFF V FOR RQ(L)
5A6IS2-CTA-INS1-IE-2KCV1307B BALL ON-OFF V FOR IA(G)
5A6IS2-CTA-INS1-IE-2KCV1307C BALL ON-OFF V FOR NA(G)
5A6IS2-CTA-INS1-IE-2SDV1202 BTFL ON-OFF V FOR WG(G)
5A6IS2-CTA-INS1-IE-2KCV1309 BALL ON-OFF V FOR NA(L)
5A6IS2-CTA-INS1-IE-2KCV1310 BALL ON-OFF V FOR FDQ(L)
5A6IS2-CTA-INS1-IE-2SDV1206 BALL ON-OFF V FOR CCW(W)
5A6IS2-CTA-INS1-IE-2KCV1311 BALL ON-OFF V FOR FDQ(L)
5A6IS2-CTA-INS1-IE-2KCV1312A BTFL ON-OFF V FOR SL (TA+Q)(L)
5A6IS2-CTA-INS1-IE-2KCV1312B BTFL ON-OFF V FOR SL (TA+Q)(L)
5A6IS2-CTA-INS1-IE-2SDV1207 BALL ON-OFF V FOR DIW(W)
5A6IS2-CTA-INS1-IE-2KCV1312C BTFL ON-OFF V FOR SL (TA+Q)(L)
5A6IS2-CTA-INS1-IE-2KCV1313A SPECIAL BALL V FOR WW(W)
5A6IS2-CTA-INS1-IE-2SDV1220 BALL ON-OFF V FOR TP(W)
5A6IS2-CTA-INS1-IE-2KCV1313B SPECIAL BALL V FOR WW(W)
5A6IS2-CTA-INS1-IE-2KCV1313C SPECIAL BALL V FOR WW(W)
5A6IS2-CTA-INS1-IE-2KCV1321A BALL ON-OFF V FOR TP(L)
5A6IS2-CTA-INS1-IE-2SDV1326A BTFL SHTDOWN V FOR TP(G)
5A6IS2-CTA-INS1-IE-2KCV1321B BALL ON-OFF V FOR TP(L)
5A6IS2-CTA-INS1-IE-2KCV1322A BTFL ON-OFF V FOR TP(G)
5A6IS2-CTA-INS1-IE-2SDV1326B BTFL SHTDOWN V FOR TP(G)
5A6IS2-CTA-INS1-IE-2KCV1322B BTFL ON-OFF V FOR TP(G)
5A6IS2-CTA-INS1-IE-2KCV1323A BTFL SHTDOWN V FOR N2 + Q(L)
5A6IS2-CTA-INS1-IE-2KCV1323B BTFL SHTDOWN V FOR N2 + Q(L)
5A6IS2-CTA-INS1-IE-2SDV1901 BALL ON-OFF V FOR TP(L)
5A6IS2-CTA-INS1-IE-2KCV1324A BALL ON-OFF V FOR TP(L)
5A6IS2-CTA-INS1-IE-2KCV1324B BALL ON-OFF V FOR IA(G)
5A6IS2-CTA-INS1-IE-2SDV1911A BALL ON-OFF V FOR FG(G)
5A6IS2-CTA-INS1-IE-2KCV1325A BALL ON-OFF V FOR FDQ(L)
5A6IS2-CTA-INS1-IE-2KCV1325B BALL ON-OFF V FOR FDQ(L)
5A6IS2-CTA-INS1-IE-2KCV1327A SPECIAL BALL V FOR TP(L)
5A6IS2-CTA-INS1-IE-2SDV1911B BALL ON-OFF V FOR FG(G)
5A6IS2-CTA-INS1-IE-2KCV1327B SPECIAL BALL V FOR TP(L)
5A6IS2-CTA-INS1-IE-2KCV1328 BALL ON-OFF V FOR WASH Q(L)
5A6IS2-CTA-INS1-IE-2SDV1921A BALL ON-OFF V FOR FG(G)
5A6IS2-CTA-INS1-IE-2KCV1329 BALL ON-OFF V FOR TP(L)
5A6IS2-CTA-INS1-IE-2KCV1330 BALL ON-OFF V FOR DIW(W)
5A6IS2-CTA-INS1-IE-2KCV1333 BALL ON-OFF V FOR TP(L)
5A6IS2-CTA-INS1-IE-2SDV1921B BALL ON-OFF V FOR FG(G)
5A6IS2-CTA-INS1-IE-2KCV1334A SPECIAL BALL V FOR TP(L)
5A6IS2-CTA-INS1-IE-2KCV1335B BALL ON-OFF V FOR NA(L)
5A6IS2-CTA-INS1-IE-2SKV1101 BALL ON-OFF V FOR PX(L)
5A6IS2-CTA-INS1-IE-2KCV1336 BALL ON-OFF V FOR 3S(S)
5A6IS2-CTA-INS1-IE-2KCV1337 BALL ON-OFF V FOR NA(L)
5A6IS2-CTA-INS1-IE-2KCV1338 BALL ON-OFF V FOR NA(L)
5A6IS2-CTA-INS1-IE-2SKV1201A BALL ON-OFF V FOR PA(G)
5A6IS2-CTA-INS1-IE-2KCV1339 BALL ON-OFF V FOR DIW(W)
5A6IS2-CTA-INS1-IE-2KCV1340 BALL ON-OFF V FOR WASH Q(L)
5A6IS2-CTA-INS1-IE-2SKV1201B BALL ON-OFF V FOR PA(G)
5A6IS2-CTA-INS1-IE-2KCV1341A BALL ON-OFF V FOR NA(L)
5A6IS2-CTA-INS1-IE-2KCV1341B BALL ON-OFF V FOR NA(L)
5A6IS2-CTA-INS1-IE-2KCV1342A BALL ON-OFF V FOR 7N(G)
5A6IS2-CTA-INS1-IE-2SKV1201C BALL ON-OFF V FOR PA(G)
5A6IS2-CTA-INS1-IE-2KCV1342B BALL ON-OFF V FOR 7N(G)
5A6IS2-CTA-INS1-IE-2KCV1343A Purge valve to 2KCV1323A P&ID 17
5A6IS2-CTA-INS1-IE-2SKV1201D BALL ON-OFF V FOR PA(G)
5A6IS2-CTA-INS1-IE-2KCV1343B Purge valve to 2KCV1323A P&ID 17
5A6IS2-CTA-INS1-IE-2KCV1344 NaOH purge valve to 2KCV 1323A/B P&ID 16
5A6IS2-CTA-INS1-IE-2SKV1584 BALL ON-OFF V FOR DIW(W)
5A6IS2-CTA-INS1-IE-2KCV1345 NaOH Drain out Valve to WW(B) P&ID 16
5A6IS2-CTA-INS1-IE-2KCV1346 DIW purge valve to 2KCV1323A/B P&ID 17
5A6IS2-CTA-INS1-IE-2KCV1347 FDQ purge valve to 2KCV1323A/B P&ID 17
5A6IS2-CTA-INS1-IE-2TCV1257 3WAY TEMP CNTRL V FOR Tu.OIL(L)
5A6IS2-CTA-INS1-IE-2KCV1350 BALL ON-OFF V FOR FDQ(L)
5A6IS2-CTA-INS1-IE-2KCV1401 DIVERTER V FOR TA POWDER
5A6IS2-CTA-INS1-IE-2KCV1402B BTFL ON-OFF V FOR WG(G)
5A6IS2-CTA-INS1-IE-2TCV1302 TEMP REGULATOR FOR LO(L)
5A6IS2-CTA-INS1-IE-2KCV1403 Integrate Silo for 2TTK-400
5A6IS2-CTA-INS1-IE-2KCV1430A BALL ON-OFF V FOR 7N(G)
5A6IS2-CTA-INS1-IE-2TV1101 GENL CNTRL V FOR 25S(S)
5A6IS2-CTA-INS1-IE-2KCV1430B BALL ON-OFF V FOR 7N(G)
5A6IS2-CTA-INS1-IE-2KCV1430C BALL ON-OFF V FOR 7N(G)
5A6IS2-CTA-INS1-IE-2KCV1430D BALL ON-OFF V FOR 7N(G)
5A6IS2-CTA-INS1-IE-2TV1102B GENL CNTRL V FOR 25S(S)
5A6IS2-CTA-INS1-IE-2KCV1501 2TP-509B Suction Drain
5A6IS2-CTA-INS1-IE-2KCV1502 2TP-509B Discharge
5A6IS2-CTA-INS1-IE-2TV1204 GENL CNTRL V FOR 3S(S)
5A6IS2-CTA-INS1-IE-2KCV1503 2TP-509B Suction
5A6IS2-CTA-INS1-IE-2KCV1504 2TP-509B Suction Purge Set
5A6IS2-CTA-INS1-IE-2KCV1505 DIW Scrub 2TD-505 Vent
5A6IS2-CTA-INS1-IE-2TV1505 GENL CNTRL FOR 3S(S)
5A6IS2-CTA-INS1-IE-2KCV1506 2TD-505 to 2TD-509
5A6IS2-CTA-INS1-IE-2KCV1507 2TD-505 to 2TU-801
5A6IS2-CTA-INS1-IE-2TV1506 GENL CNTRL V FOR 3S(S)
5A6IS2-CTA-INS1-IE-2KCV1508 DIW Purge 2TD-509 BTM
5A6IS2-CTA-INS1-IE-2KCV1509 3S Purge 2TD-505 Level
5A6IS2-CTA-INS1-IE-2KCV1510 2TD-505 BTM Circulation
5A6IS2-CTA-INS1-IE-2TV1901 GENL CNTRL V FOR 3S(S)
5A6IS2-CTA-INS1-IE-2KCV1513 BTFL ON-OFF V FOR IA(G)
5A6IS2-CTA-INS1-IE-2KCV1514 BALL ON-OFF V FOR PRW(W)
5A6IS2-CTA-INS1-IE-2KCV1515 BALL ON-OFF V FOR DIW(W)
5A6IS2-CTA-INS1-IE-2KCV1519 BALL ON-OFF V FOR FDQ(L)
5A6IS2-CTA-INS1-IE-2KCV1520 BALL ON-OFF V FOR TP(L)
5A6IS2-CTA-INS1-IE-2KCV1521 BALL ON-OFF V FOR TP(L)
5A6IS2-CTA-INS1-IE-2KCV1523 SPECIAL BALL V FOR IA(G)
5A6IS2-CTA-INS1-IE-2KCV1525 BALL ON-OFF V FOR DIW(W)
5A6IS2-CTA-INS1-IE-2KCV1526 BALL ON-OFF V FOR NA(L)
5A6IS2-CTA-INS1-IE-2KCV1527 BALL ON-OFF V FOR DIW & NA(L)
5A6IS2-CTA-INS1-IE-2KCV1528 BALL ON-OFF V FOR DIW & NA(L)
5A6IS2-CTA-INS1-IE-2KCV1530 BALL ON-OFF V FOR TP(L)
5A6IS2-CTA-INS1-IE-2KCV1531 BALL ON-OFF V FOR 3S/NA/DIW(L)
5A6IS2-CTA-INS1-IE-2KCV1532 3WAY BALL ON-OFF V FOR W + Q(L)
5A6IS2-CTA-INS1-IE-2KCV1533 BALL ON-OFF V FOR 3S/NA/DIW(L)
5A6IS2-CTA-INS1-IE-2KCV1534 BALL ON-OFF V FOR IA(G)
5A6IS2-CTA-INS1-IE-2KCV1535 BALL ON-OFF V FOR TP(L)
5A6IS2-CTA-INS1-IE-2KCV1536 BALL ON-OFF V FOR TP(L)
5A6IS2-CTA-INS1-IE-2KCV1537 BALL ON-OFF V 3S/NA/DIW(L)
5A6IS2-CTA-INS1-IE-2KCV1539 BALL ON-OFF V FOR TP(L)
5A6IS2-CTA-INS1-IE-2KCV1540 BALL ON-OFF FOR TP(L)
5A6IS2-CTA-INS1-IE-2KCV1541 BALL ON-OFF V FOR TP(L)
5A6IS2-CTA-INS1-IE-2KCV1542 BALL ON-OFF V FOR TP(L)
5A6IS2-CTA-INS1-IE-2KCV1543 BALL ON-OFF V FOR IA(G)
5A6IS2-CTA-INS1-IE-2KCV1544 BALL ON-OFF V FOR TP(L)
5A6IS2-CTA-INS1-IE-2KCV1545 BALL ON-OFF V FOR TP(L)
5A6IS2-CTA-INS1-IE-2KCV1546 BALL ON-OFF V FOR TP(L)
5A6IS2-CTA-INS1-IE-2KCV1547 BALL ON-OFF V FOR TP(L)
5A6IS2-CTA-INS1-IE-2KCV1548 BALL ON-OFF V FOR TP(L)
5A6IS2-CTA-INS1-IE-2KCV1549 BALL ON-OFF V FOR IA(G)
5A6IS2-CTA-INS1-IE-2KCV1550 BALL ON-OFF V FOR TP(L)
5A6IS2-CTA-INS1-IE-2KCV1551 BALL ON-OFF V FOR FQ(L)
5A6IS2-CTA-INS1-IE-2KCV1552 BALL ON-OFF V FOR DIW(W)
5A6IS2-CTA-INS1-IE-2KCV1553 BALL ON-OFF V FOR NA(L)
5A6IS2-CTA-INS1-IE-2KCV1554 BALL ON-OFF V FOR 3S(S)
5A6IS2-CTA-INS1-IE-2KCV1555 BALL ON-OFF V FOR 3S(S)
5A6IS2-CTA-INS1-IE-2KCV1556 BALL ON-OFF V FOR 3S(S)
5A6IS2-CTA-INS1-IE-2KCV1557 BALL ON-OFF V FOR 3S/NA/DIW(L)
5A6IS2-CTA-INS1-IE-2KCV1558 BALL ON-OFF V FOR FQ/DIW/3S/NA(L)
5A6IS2-CTA-INS1-IE-2KCV1559 BALL ON-OFF V FOR DIW(W)
5A6IS2-CTA-INS1-IE-2KCV1560 BALL ON-OFF V FOR NA(L)
5A6IS2-CTA-INS1-IE-2KCV1561 BALL ON-OFF V FOR 3S(S)
5A6IS2-CTA-INS1-IE-2KCV1562 BALL ON-OFF V FOR 3S(S)
5A6IS2-CTA-INS1-IE-2KCV1563 BALL ON-OFF V FOR 3S(S)
5A6IS2-CTA-INS1-IE-2KCV1564 BALL ON-OFF V FOR FQ(L)
5A6IS2-CTA-INS1-IE-2KCV1565 BALL ON-OFF V FOR 3S/NA/DIW(L)
5A6IS2-CTA-INS1-IE-2KCV1566 SPECIAL BALL V FOR TP(L)
5A6IS2-CTA-INS1-IE-2KCV1567 BALL ON-OFF V FOR TP(L)
5A6IS2-CTA-INS1-IE-2KCV1568 BALL ON-OFF V FOR TP(L)
5A6IS2-CTA-INS1-IE-2KCV1569 BALL ON-OFF V FOR TP(L)
5A6IS2-CTA-INS1-IE-2KCV1570 BALL ON-OFF V FOR TP(L)
5A6IS2-CTA-INS1-IE-2KCV1571 BALL ON-OFF V FOR TP(L)
5A6IS2-CTA-INS1-IE-2KCV1572 BALL ON-OFF V FOR TP(L)
5A6IS2-CTA-INS1-IE-2KCV1573 BALL ON-OFF V FOR TP(L)
5A6IS2-CTA-INS1-IE-2KCV1574 BALL ON-OFF V FOR TP(L)
5A6IS2-CTA-INS1-IE-2KCV1575 BALL ON-OFF V FOR 3S/NA/DIW(L)
5A6IS2-CTA-INS1-IE-2KCV1576 BALL ON-OFF V FOR 3S/NA/DIW(L)
5A6IS2-CTA-INS1-IE-2KCV1577 BALL ON-OFF V FOR DIW9W)
5A6IS2-CTA-INS1-IE-2KCV1578 BALL ON-OFF V FOR NA(L)
5A6IS2-CTA-INS1-IE-2KCV1579 BALL ON-OFF V FOR 3S(S)
5A6IS2-CTA-INS1-IE-2KCV1580 BALL ON-OFF V FOR 3S(S)
5A6IS2-CTA-INS1-IE-2KCV1581 BALL ON-OFF V FOR 3S(S)
5A6IS2-CTA-INS1-IE-2KCV1582 BALL ON-OFF V FOR 3S/NA/DIW(L)
5A6IS2-CTA-INS1-IE-2KCV1585 BALL ON-OFF V FOR TP(L)
5A6IS2-CTA-INS1-IE-2KCV1586 BALL ON-OFF V FOR TP(L)
5A6IS2-CTA-INS1-IE-2KCV1589 BALL ON-OFF V FOR NA(L)
5A6IS2-CTA-INS1-IE-2KCV1590 BALL ON-OFF V FOR NA(L)
5A6IS2-CTA-INS1-IE-2KCV1591 BALL ON-OFF V FOR NA(L)
5A6IS2-CTA-INS1-IE-2KCV1592 BALL ON-OFF V FOR 3S(S)
5A6IS2-CTA-INS1-IE-2KCV1593 BALL ON-OFF V FOR 3S(S)
5A6IS2-CTA-INS1-IE-2KCV1594 BALL ON-OFF V FOR 3S(S)
5A6IS2-CTA-INS1-IE-2KCV1596 BALL ON-OFF V FOR TP(L)
5A6IS2-CTA-INS1-IE-2KCV1597 BALL ON-OFF V FOR 3S/NA/DIW(L)
5A6IS2-CTA-INS1-IE-2KCV1598 BALL ON-OFF V FOR TP(L)
5A6IS2-CTA-INS1-IE-2KCV1599 BALL ON-OFF V FOR TP(L)
5A6IS2-CTA-INS1-IE-2KCV1701 BALL ON-OFF V FOR TP(L)
5A6IS2-CTA-INS1-IE-2KCV1702 BALL ON-OFF V FOR FQ(L)
5A6IS2-CTA-INS1-IE-2KCV1703 BALL ON-OFF V FOR FDQ(L)
5A6IS2-CTA-INS1-IE-2KCV1801 BALL ON-OFF V FOR NA(L)
5A6IS2-CTA-INS1-IE-2KCV1802 BALL ON-OFF V FOR WW(W)
5A6IS2-CTA-INS1-IE-2KCV1803 BALL ON-OFF V FOR FLW(W)
5A6IS2-CTA-INS1-IE-2KCV1804A BALL ON-OFF V FOR FLW(W)
5A6IS2-CTA-INS1-IE-2KCV1804B BALL ON-OFF V FOR FLW(W)
5A6IS2-CTA-INS1-IE-2KCV1805 BALL ON-OFF V FOR FLW(W)
5A6IS2-CTA-INS1-IE-2KCV1811 BALL ON-OFF V FOR NA(L)
5A6IS2-CTA-INS1-IE-2KCV1812 BALL ON-OFF V FOR WW(W)
5A6IS2-CTA-INS1-IE-2KCV1813 BALL ON-OFF V FOR FLW(W)
5A6IS2-CTA-INS1-IE-2KCV1814A BALL ON-OFF V FOR FLW(W)
5A6IS2-CTA-INS1-IE-2KCV1814B BALL ON-OFF V FOR FLW9W)
5A6IS2-CTA-INS1-IE-2KCV1815 BALL ON-OFF VALVE FOR FLUSHING CONDUCT
5A6IS2-CTA-INS1-IE-2KCV1816 BALL ON-OFF V FOR FLW(W)
5A6IS2-CTA-INS1-IE-2KCV1820 BALL ON-OFF V FOR FLW(W)
5A6IS2-CTA-INS1-IE-2KCV1821 BALL ON-OFF V FOR FLW(W)
5A6IS2-CTA-INS1-IE-2KCV1822 BALL ON-OFF V FOR IA(G)
5A6IS2-CTA-INS1-IE-2KCV1823 BALL ON-OFF V FOR WW(W)
5A6IS2-CTA-INS1-IE-2KCV1824 BALL ON-OFF V FOR WW(W)
5A6IS2-CTA-INS1-IE-2KCV1830 GATE ON-OFF V FOR WW(W)
5A6IS2-CTA-INS1-IE-2KCV1831 GATE ON-OFF V FOR WW(W)
5A6IS2-CTA-INS1-IE-2KCV1832 GATE ON-OFF V FOR WW(W)
5A6IS2-CTA-INS1-IE-2KCV1833 GATE ON-OFF V FOR WW(W)
5A6IS2-CTA-INS1-IE-2KCV1834 GATE ON-OFF V FOR WW(W)
5A6IS2-CTA-INS1-IE-2KCV1835 GATE ON-OFF V FOR WW(W)
5A6IS2-CTA-INS1-IE-2KCV1852 2TM-811 Out On-Off Valve
5A6IS2-CTA-INS1-IE-2KCV1853 BALL ON-OFF VALVE FOR PERMEATE
5A6IS2-PTA-2HZ 2HZ-xxxx at No.2 PTA unit
5A6IS2-PTA-INS2-IE-2FV2401D SP#2 2PP-304A/B TO 2PM-401D
5A6IS2-PTA-INS2-IE-2FV2402D SP#2 RINE TO 2PM-401D
5A6IS2-PTA-INS2-IE-2FV2403B General Control Valve for 2PE-406 to 2PC
5A6IS2-PTA-INS2-IE-2FV2407D SP#2 2PM-401D BLOW BACK
5A6IS2-PTA-INS2-IE-2FV2414D SP#2 RE-SLURRY WATER TO CHUTE 2PM-401D
5A6IS2-PTA-INS2-IE-2FV2424D SP#2 SLURRY FROM 2PP-304 TO 2PD-304
5A6IS2-PTA-INS2-IE-2HCV2423D SP#2 2PM-401D ML LINE
5A6IS2-PTA-INS2-IE-2KCV2406D BALL ON-OFF Valve FOR PTA
5A6IS2-PTA-INS2-IE-2KCV2408D SP#2 2PD-401 INLET LINE
5A6IS2-PTA-INS2-IE-2KCV2409D SP#2 2PD-401 INLET DRAIN LINE
5A6IS2-PTA-INS2-IE-2KCV2422D SP#2 2PM-401D DRAIN VALVE
5A6IS2-PTA-INS2-IE-2KCV2424D SP#2 NA TO 2PM-401D
5A6IS2-PTA-INS2-IE-2KCV2425D SP#2 LPW TO 2PM-401D
5A6IS2-PTA-INS2-IE-2KCV2426D SP#2 NA PURGE TO 2PM-401D ML DRAIN
5A6IS2-PTA-INS2-IE-2KCV2428D SP#2 LPW TO 2PM-401D
5A6IS2-PTA-INS2-IE-2KCV2435D SP#2 7N TO 2PM-401 FEED LINE
5A6IS2-PTA-INS2-IE-2KCV2438D SP#2 NA TO 2PM-401 CLOTH RINSE
5A6IS2-PTA-INS2-IE-2KCV2457D SP#2 NA TO 2PM-401 CHUTE
5A6IS2-PTA-INS2-IE-2KCV2458D SP#2 2PM-401 CLOTH RINSE
5A6IS2-PTA-INS2-IE-2KCV2459D SP#2 2PM-401D INLET PURGE TO WW(P)
5A6IS2-PTA-INS2-IE-2KCV2460D SP#2 LPW TO CHUTE
5A6IS2-PTA-INS2-IE-2KCV2465D SP#2 5S TO 2PM-401 CAKE BLOW BACK
5A6IS2-PTA-INS2-IE-2KCV2466D SP#2 SLURRY 2PP-304 TO 2PD-304
5A6IS2-PTA-INS2-IE-2KCV2467D SP#2 SLURRY 2PP-304 TO 2PD-304
5A6IS2-PTA-INS2-IE-2KCV2468D SP#2 SLURRY 2PP-304 TO 2PM-401D
5A6IS2-PTA-INS2-IE-2KCV2469D SP#2 SLURRY 2PD-401 TO 2PD-402
5A6IS2-PTA-INS2-IE-2KCV2470D SP#2 SLURRY 2PP-304 TO 2PD-402
5A6IS2-PTA-INS2-IE-2KCV2471D SP#2 NA TO CLOTH BLOW OFF
5A6IS2-PTA-INS2-IE-2KCV2472D SP#2 7N TO 2PZ-412D PRESSURIZE CHUTE
5A6IS2-PTA-INS2-IE-2KCV2473D SP#2 LPW TO 2KCV-2468D
5A6IS2-PTA-INS2-IE-2LV2304E SP#2 SLURRY 2PP-304 TO 2PD-404
5A6IS2-PTA-INS2-IE-2PV2402D SP#2 2PP-304A/B TO 2PM-401D
5A6IS2-PTA-INS2-IE-2PV2403D SP#2 RINE TO 2PM-401D
5A6IS2-PTA-INS2-IE-2PV2406D SP#2 CLOTH RINSE TO 2PM-401D
5A6IS2-PTA-INS2-IE-2PV2408D SP#2 2PM-401D BLOW BACK
5A6IS2-PTA-INS2-IE-2PV2409D SP#2 SEAL TO 2PM-401D
5A6IS2-PTA-INS2-IE-2PV2417D SP#2 9N TO 2PM-401D
5A6IS2-PTA-INS2-IE-2PV2419D SP#2 SEAL TO 2PM-401D
5A6IS2-PTA-INS2-IE-2PV2421D SP#2 CLOTH BLOW TO 2PM-401D
5A6IS2-PTA-INS2-IE-2SDV2409D SP#2 SEAL FOR 2PM-401D
5A6IS2-PTA-INS2-IE-2SDV2419D SP#2 SEAL FOR 2PM-401D
5A6IS2-PTA-INS2-IE-2SKV2421D SP#2 SLURRY TO 2PM-401D
5A6IS2-PTA-INS2-IE-2SOV2104-1 N2 PurgeSOL.Valve for 2PM104 P&ID 41
5A6IS2-PTA-INS2-IE-2SOV2104-10 N2 PurgeSOL.Valve for 2PM104 P&ID 41
5A6IS2-PTA-INS2-IE-2SOV2104-2 N2 PurgeSOL.Valve for 2PM104 P&ID 41
5A6IS2-PTA-INS2-IE-2SOV2104-3 N2 PurgeSOL.Valve for 2PM104 P&ID 41
5A6IS2-PTA-INS2-IE-2SOV2104-4 N2 PurgeSOL.Valve for 2PM104 P&ID 41
5A6IS2-PTA-INS2-IE-2SOV2104-5 N2 PurgeSOL.Valve for 2PM104 P&ID 41
5A6IS2-PTA-INS2-IE-2SOV2104-6 N2 PurgeSOL.Valve for 2PM104 P&ID 41
5A6IS2-PTA-INS2-IE-2SOV2104-7 N2 PurgeSOL.Valve for 2PM104 P&ID 41
5A6IS2-PTA-INS2-IE-2SOV2104-8 N2 PurgeSOL.Valve for 2PM104 P&ID 41
5A6IS2-PTA-INS2-IE-2SOV2104-9 N2 PurgeSOL.Valve for 2PM104 P&ID 41
5A6IS2-PTA-INS2-IE-2SOV2803A-1 N2 PurgeSOL.Valve for 2PM803A P&ID 66-1
5A6IS2-PTA-INS2-IE-2SOV2803A-2 N2 PurgeSOL.Valve for 2PM803A P&ID 66-1
5A6IS2-PTA-INS2-IE-2SOV2803A-3 N2 PurgeSOL.Valve for 2PM803A P&ID 66-1
5A6IS2-PTA-INS2-IE-2SOV2803A-4 N2 PurgeSOL.Valve for 2PM803A P&ID 66-1
5A6IS2-PTA-INS2-IE-2SOV2803A-5 N2 PurgeSOL.Valve for 2PM803A P&ID 66-1
5A6IS2-PTA-INS2-IE-2SOV2803A-6 N2 PurgeSOL.Valve for 2PM803A P&ID 66-1
5A6IS2-PTA-INS2-IE-2SOV2803A-7 N2 PurgeSOL.Valve for 2PM803A P&ID 66-1
5A6IS2-PTA-INS2-IE-2SOV2803A-8 N2 PurgeSOL.Valve for 2PM803A P&ID 66-1
5A6IS2-PTA-INS2-IE-2SOV2803B-1 N2 PurgeSOL.Valve for 2PM803B P&ID 66-1
5A6IS2-PTA-INS2-IE-2SOV2803B-2 N2 PurgeSOL.Valve for 2PM803B P&ID 66-1
5A6IS2-PTA-INS2-IE-2SOV2803B-3 N2 PurgeSOL.Valve for 2PM803B P&ID 66-1
5A6IS2-PTA-INS2-IE-2SOV2803B-4 N2 PurgeSOL.Valve for 2PM803B P&ID 66-1
5A6IS2-PTA-INS2-IE-2SOV2803B-5 N2 PurgeSOL.Valve for 2PM803B P&ID 66-1
5A6IS2-PTA-INS2-IE-2SOV2803B-6 N2 PurgeSOL.Valve for 2PM803B P&ID 66-1
5A6IS2-PTA-INS2-IE-2SOV2803B-7 N2 PurgeSOL.Valve for 2PM803B P&ID 66-1
5A6IS2-PTA-INS2-IE-2SOV2803B-8 N2 PurgeSOL.Valve for 2PM803B P&ID 66-1
5A6IS2-PTA-INS2-IE-2SOV2803C-1 N2 PurgeSOL.Valve for 2PM803C P&ID 66-2
5A6IS2-PTA-INS2-IE-2SOV2803C-2 N2 PurgeSOL.Valve for 2PM803C P&ID 66-2
5A6IS2-PTA-INS2-IE-2SOV2803C-3 N2 PurgeSOL.Valve for 2PM803C P&ID 66-2
5A6IS2-PTA-INS2-IE-2SOV2803C-4 N2 PurgeSOL.Valve for 2PM803C P&ID 66-2
5A6IS2-PTA-INS2-IE-2SOV2803C-5 N2 PurgeSOL.Valve for 2PM803C P&ID 66-2
5A6IS2-PTA-INS2-IE-2SOV2803C-6 N2 PurgeSOL.Valve for 2PM803C P&ID 66-2
5A6IS2-PTA-INS2-IE-2SOV2803C-7 N2 PurgeSOL.Valve for 2PM803C P&ID 66-2
5A6IS2-PTA-INS2-IE-2SOV2803C-8 N2 PurgeSOL.Valve for 2PM803C P&ID 66-2
5A6IS2-PTA-INS2-IE-2TV2415 Temp Control Valve(3S) to 2PZ403 P&ID 55
5A6IS2-PTA-INS2-IE-2FV2102 ECC ROTARY V FOR RECY.SLV(L)
5A6IS2-PTA-INS2-IE-2FV2103 ECC ROTARY V FOR RECY.SLV(L)
5A6IS2-PTA-INS2-IE-2FV2104 ECC ROTARY V FOR RECY.SLV(V)
5A6IS2-PTA-INS2-IE-2FV2105 ECC ROTARY V FOR RECY.SLV(L)
5A6IS2-PTA-INS2-IE-2FV2201A BALL CNTRL V FOR PTA PROCESS(L)
5A6IS2-PTA-INS2-IE-2FV2201B BALL CNTRL V FOR PTA PRECESS(L)
5A6IS2-PTA-INS2-IE-2FV2201C BALL CNTRL V FOR PTA PROCESS(L)
5A6IS2-PTA-INS2-IE-2FV2202 GENL CNTRL V FOR H(G)
5A6IS2-PTA-INS2-IE-2FV2301 GENL CNTRL V FOR 10BW(W)
5A6IS2-PTA-INS2-IE-2FV2302 GENL CNTRL V FOR 10BW(W)
5A6IS2-PTA-INS2-IE-2FV2401A ECC ROTARY V FOR LPW(W)
5A6IS2-PTA-INS2-IE-2FV2401B ECC ROTARY V FOR LPW(W)
5A6IS2-PTA-INS2-IE-2FV2401C ECC ROTARY V FOR LPW(W)
5A6IS2-PTA-INS2-IE-2FV2402A BALL CNTRL V FOR PP(L)
5A6IS2-PTA-INS2-IE-2FV2402B BALL CNTRL V FORK PP(L)
5A6IS2-PTA-INS2-IE-2FV2403 GENL CNTRL V FOR PP(L)
5A6IS2-PTA-INS2-IE-2FV2405 GENL CNTRL V FOR 7N(G)
5A6IS2-PTA-INS2-IE-2FV2406A GENL CNTRL V FOR LPW(W)
5A6IS2-PTA-INS2-IE-2FV2406B GENL CNTRL V FOR LPW(W)
5A6IS2-PTA-INS2-IE-2FV2408 ECC ROTARY V FOR DIW(W)
5A6IS2-PTA-INS2-IE-2FV2411 GENL CNTRL V FOR 7N(G)
5A6IS2-PTA-INS2-IE-2FV2412 GENL CNTRL V FOR DIW(W)
5A6IS2-PTA-INS2-IE-2FV2601 BTFL CNTRL V FOR HO
5A6IS2-PTA-INS2-IE-2FV2602 GENL CNTRL V HO(L)
5A6IS2-PTA-INS2-IE-2FV2610 BTFL CNTRL V FOR AIR(G)
5A6IS2-PTA-INS2-IE-2FV2611 GENL CNTRL V FOR FG(G)
5A6IS2-PTA-INS2-IE-2FV2701 GENL CNTRL V FOR MPW(W)
5A6IS2-PTA-INS2-IE-2FV2702 GENL CNTRL V FOR MPW(W)
5A6IS2-PTA-INS2-IE-2FV2703 GENL CNTRL V FOR MPW(W)
5A6IS2-PTA-INS2-IE-2FV2704 GENL CNTRL V FOR LPW(W)
5A6IS2-PTA-INS2-IE-2FV2705 GENL CNTRL V FOR LPW(W)
5A6IS2-PTA-INS2-IE-2FV2800 GENL CNTRL V FOR 7N(G)
5A6IS2-PTA-INS2-IE-2FV2801 GENL CNTRL V FOR 7N(G)
5A6IS2-PTA-INS2-IE-2FV2901 ECC ROTARY V FOR PP(L)
5A6IS2-PTA-INS2-IE-2FV2903 BALL CNTRL V FOR PP(L)
5A6IS2-PTA-INS2-IE-2FV2911 BALL CNTRL V FOR FDQ(L)
5A6IS2-PTA-INS2-IE-2HCV2401 BALL CNTRL V FOR VG(G)
5A6IS2-PTA-INS2-IE-2HCV2408 BTFL CNTRL V FOR PP(G)
5A6IS2-PTA-INS2-IE-2HCV2601A GATE ON-OFF V FOR HO(L)
5A6IS2-PTA-INS2-IE-2HCV2601B GATE ON-OFF V FOR HO(L)
5A6IS2-PTA-INS2-IE-2HCV2601C GATE ON-OFF V FOR HO(L)
5A6IS2-PTA-INS2-IE-2HCV2602A GATE ON-OFF V FOR HO(L)
5A6IS2-PTA-INS2-IE-2HCV2602B GATE ON-OFF V FOR HO(L)
5A6IS2-PTA-INS2-IE-2HCV2602C GATE ON-OFF V FOR HO(L)
5A6IS2-PTA-INS2-IE-2HCV2616 BALL CNTRL V FOR GAS(G)
5A6IS2-PTA-INS2-IE-2HCV2902 BALL CNTRL V FOR PP(L)
5A6IS2-PTA-INS2-IE-2HCV2909 Ball control valve for PTA
5A6IS2-PTA-INS2-IE-2HZV2101A BALL ON-OFF V FOR PTA SLURRY(L)
5A6IS2-PTA-INS2-IE-2HZV2101B BALL ON-OFF V FOR PTA SLURRY(L)
5A6IS2-PTA-INS2-IE-2HZV2106 SPECIAL BALL V FOR LPW(W)
5A6IS2-PTA-INS2-IE-2HZV2203 GATE ON-OFF V FOR PP(L)
5A6IS2-PTA-INS2-IE-2HZV2304A BALL ON-OFF V FOR IA(G)
5A6IS2-PTA-INS2-IE-2HZV2304B BALL ON-OFF V FOR PTA SLURRY(L)
5A6IS2-PTA-INS2-IE-2HZV2402A SLIDE GATE V FOR PP
5A6IS2-PTA-INS2-IE-2HZV2402B SLIDE GATE V FOR PP
5A6IS2-PTA-INS2-IE-2HZV2404 SLIDE GATE V FOR 7N(G)
5A6IS2-PTA-INS2-IE-2HZV2405 BALL ON-OFF V FOR PP(L)
5A6IS2-PTA-INS2-IE-2HZV2603 BTFL ON-OFF V FOR AIR(G)
5A6IS2-PTA-INS2-IE-2HZV2604 GATE ON-OFF V FOR HO(L)
5A6IS2-PTA-INS2-IE-2HZV2613 BALL ON-OFF V FOR 3S(S)
5A6IS2-PTA-INS2-IE-2HZV2801 BALL ON-OFF V FOR IA(G)
5A6IS2-PTA-INS2-IE-2KCV2101 SLIDE GATE ON-OFF FOR 2PM-101-1
5A6IS2-PTA-INS2-IE-2KCV2301 H PRS ON-OFF V FOR MPW(W)
5A6IS2-PTA-INS2-IE-2KCV2302 H PRS ON-OFF V FOR PP(L)
5A6IS2-PTA-INS2-IE-2KCV2303 H PRS ON-OFF V FOR MPW(W)
5A6IS2-PTA-INS2-IE-2KCV2304 H PRS ON-OFF V FOR PTA PROCESS(L)
5A6IS2-PTA-INS2-IE-2KCV2305 H PRS ON-OFF V FOR MPW(W)
5A6IS2-PTA-INS2-IE-2KCV2306 H PRS ON-OFF V FOR PTA JPROCESS(L)
5A6IS2-PTA-INS2-IE-2KCV2307 3WAY BALL ON-OFF V FOR PP(L)
5A6IS2-PTA-INS2-IE-2KCV2308 SPECIAL BALL V FOR LPW(L)
5A6IS2-PTA-INS2-IE-2KCV2312 BALL ON-OFF V FOR PP(L)
5A6IS2-PTA-INS2-IE-2KCV2400 BALL ON-OFF V FOR LPW(L)
5A6IS2-PTA-INS2-IE-2KCV2401A SPECIAL BALL V FOR PP(L)
5A6IS2-PTA-INS2-IE-2KCV2401B SPECIAL BALL V FOR PP(L)
5A6IS2-PTA-INS2-IE-2KCV2401C SPECIAL BALL V FOR PP(L)
5A6IS2-PTA-INS2-IE-2KCV2402A BALL ON-OFF V FOR LPW(L)
5A6IS2-PTA-INS2-IE-2KCV2402B BALL ON-OFF V FOR LPW(L)
5A6IS2-PTA-INS2-IE-2KCV2402C BALL ON-OFF V FOR LPW(L)
5A6IS2-PTA-INS2-IE-2KCV2403A BALL ON-OFF V FOR LPW(L)
5A6IS2-PTA-INS2-IE-2KCV2403B BALL ON-OFF V FOR LPW(L)
5A6IS2-PTA-INS2-IE-2KCV2403C BALL ON-OFF V FOR LPW(L)
5A6IS2-PTA-INS2-IE-2KCV2404A SPECIAL BALL V FOR LPW(W)
5A6IS2-PTA-INS2-IE-2KCV2404B SPECIAL BALL V FOR LPW(W)
5A6IS2-PTA-INS2-IE-2KCV2404C SPECIAL BALL V FOR LPW(W)
5A6IS2-PTA-INS2-IE-2KCV2405A BALL ON-OFF V FOR PP(L)
5A6IS2-PTA-INS2-IE-2KCV2405B BALL ON-OFF V FOR PP(L)
5A6IS2-PTA-INS2-IE-2KCV2405C BALL ON-OFF V FOR PP(L)
5A6IS2-PTA-INS2-IE-2KCV2406A BALL ON-OFF V FOR PP(L)
5A6IS2-PTA-INS2-IE-2KCV2406B BALL ON-OFF V FOR PP(L)
5A6IS2-PTA-INS2-IE-2KCV2406C BALL ON-OFF V FOR PP(L)
5A6IS2-PTA-INS2-IE-2KCV2407A SOL V FOR SIG FOR IA(G)
5A6IS2-PTA-INS2-IE-2KCV2407B BALL ON-OFF V FOR PP(L)
5A6IS2-PTA-INS2-IE-2KCV2407C BALL ON-OFF PP(L)
5A6IS2-PTA-INS2-IE-2KCV2408A BALL ON-OFF V FOR PP(L)
5A6IS2-PTA-INS2-IE-2KCV2408B BALL ON-OFF V FOR PP(L)
5A6IS2-PTA-INS2-IE-2KCV2408C BALL ON-OFF V FOR PP(L)
5A6IS2-PTA-INS2-IE-2KCV2409A SPECIAL BALL V FOR PP(L)
5A6IS2-PTA-INS2-IE-2KCV2409B SPECIAL BALL V FOR PP(L)
5A6IS2-PTA-INS2-IE-2KCV2409C SPECIAL BALL V FOR PP(L)
5A6IS2-PTA-INS2-IE-2KCV2410A BALL ON-OFF V FOR PP(G)
5A6IS2-PTA-INS2-IE-2KCV2410B BALL ON-OFF V FOR PP(G)
5A6IS2-PTA-INS2-IE-2KCV2410C BALL ON-OFF V FOR PP(G)
5A6IS2-PTA-INS2-IE-2KCV2411A BALL ON-OFF V FOR PP(G)
5A6IS2-PTA-INS2-IE-2KCV2411B BALL ON-OFF V FOR PP(G)
5A6IS2-PTA-INS2-IE-2KCV2411C BALL ON-OFF V FOR PP(G)
5A6IS2-PTA-INS2-IE-2KCV2412A BALL ON-OFF V FOR PP(L)
5A6IS2-PTA-INS2-IE-2KCV2412B BALL ON-OFF V FOR PP(L)
5A6IS2-PTA-INS2-IE-2KCV2412C BALL ON-OFF V FOR PP(L)
5A6IS2-PTA-INS2-IE-2KCV2413 BALL ON-OFF V FOR LPW(W)
5A6IS2-PTA-INS2-IE-2KCV2414 BALL ON-OFF V FOR DIW(W)
5A6IS2-PTA-INS2-IE-2KCV2415 BALL ON-OFF V FOR NA(L)
5A6IS2-PTA-INS2-IE-2KCV2416 BALL ON-OFF V FOR LPW(W)
5A6IS2-PTA-INS2-IE-2KCV2421A BALL ON-OFF V FOR PP(L)
5A6IS2-PTA-INS2-IE-2KCV2421B BALL ON-OFF V FOR PP(L)
5A6IS2-PTA-INS2-IE-2KCV2422A BTFL ON-OFF V FOR PP(L)
5A6IS2-PTA-INS2-IE-2LV2102 General Control Valve for PTA
5A6IS2-PTA-INS2-IE-2KCV2422B BTFL ON-OFF V FOR PP(L)
5A6IS2-PTA-INS2-IE-2LV2104 GENL CNTRL V FOR PP(L)
5A6IS2-PTA-INS2-IE-2KCV2423A BTFL ON-OFF V FOR PP(L)
5A6IS2-PTA-INS2-IE-2KCV2423B BTFL ON-OFF V FOR PP(L)
5A6IS2-PTA-INS2-IE-2KCV2424A BALL ON-OFF V FOR PP(L)
5A6IS2-PTA-INS2-IE-2KCV2424B BALL ON-OFF V FOR PP(L)
5A6IS2-PTA-INS2-IE-2KCV2425A SPECIAL BALL V FOR PP(L)
5A6IS2-PTA-INS2-IE-2KCV2425B SPECIAL BALL V FOR PP(L)
5A6IS2-PTA-INS2-IE-2KCV2426A BALL ON-OFF V FOR LPW(W)
5A6IS2-PTA-INS2-IE-2KCV2426B BALL ON-OFF V FOR LPW(W)
5A6IS2-PTA-INS2-IE-2KCV2428A SPECIAL BALL V FOR LPW/NAOH(L)
5A6IS2-PTA-INS2-IE-2KCV2428B SPECIAL BALL V FOR LPW/NAOH(L)
5A6IS2-PTA-INS2-IE-2KCV2429 BALL ON-OFF V FOR PP(L)
5A6IS2-PTA-INS2-IE-2KCV2431A BALL ON-OFF V FOR LPW(W)
5A6IS2-PTA-INS2-IE-2KCV2431B BALL ON-OFF V FOR LPW(W)
5A6IS2-PTA-INS2-IE-2KCV2432 BALL ON-OFF V FOR WW(B)(W)
5A6IS2-PTA-INS2-IE-2KCV2433A BALL ON-OFF V FOR NA(L)
5A6IS2-PTA-INS2-IE-2KCV2433B BALL ON-OFF V FOR NA(L)
5A6IS2-PTA-INS2-IE-2KCV2434A BALL ON-OFF V FOR NA(L)
5A6IS2-PTA-INS2-IE-2KCV2434B BALL ON-OFF V FOR NA(L)
5A6IS2-PTA-INS2-IE-2KCV2435A BALL ON-OFF V FOR NA(L)
5A6IS2-PTA-INS2-IE-2KCV2435B BALL ON-OFF V FOR 7N(G)
5A6IS2-PTA-INS2-IE-2KCV2436A BALL ON-OFF V FOR 7N(G)
5A6IS2-PTA-INS2-IE-2KCV2436B BALL ON-OFF V FOR 7N(G)
5A6IS2-PTA-INS2-IE-2KCV2441A BALL ON-OFF V FOR PP(L)
5A6IS2-PTA-INS2-IE-2KCV2441B BALL ON-OFF V FOR PP(L)
5A6IS2-PTA-INS2-IE-2KCV2442A SPECIAL BALL V FOR LPW(W)
5A6IS2-PTA-INS2-IE-2KCV2442B SPECIAL BALL V FOR LPW(W)
5A6IS2-PTA-INS2-IE-2KCV2443A BALL ON-OFF V FOR PP(L)
5A6IS2-PTA-INS2-IE-2KCV2443B BALL ON-OFF V FOR PP(L)
5A6IS2-PTA-INS2-IE-2KCV2444A SPECIAL BALL V FOR PP(L)
5A6IS2-PTA-INS2-IE-2KCV2444B SPECIAL BALL V FOR PP(L)
5A6IS2-PTA-INS2-IE-2KCV2445A BALL ON-OFF V FOR PP(L)
5A6IS2-PTA-INS2-IE-2KCV2445B BALL ON-OFF V FOR PP(L)
5A6IS2-PTA-INS2-IE-2KCV2446A SPECIAL BALL V FOR PP(L)
5A6IS2-PTA-INS2-IE-2KCV2446B SPECIAL BALL V FOR PP(L)
5A6IS2-PTA-INS2-IE-2KCV2447 BALL ON-OFF V FOR DIW(W)
5A6IS2-PTA-INS2-IE-2KCV2451 BALL ON-OFF V FOR PP(G)
5A6IS2-PTA-INS2-IE-2KCV2452 BALL ON-OFF V FOR PP(G)
5A6IS2-PTA-INS2-IE-2KCV2453 BALL ON-OFF V FOR PP(G)
5A6IS2-PTA-INS2-IE-2KCV2454 SPECIAL BALL V FOR LPW(W)
5A6IS2-PTA-INS2-IE-2KCV2455 SPECIAL BALL V FOR LPW(W)
5A6IS2-PTA-INS2-IE-2KCV2456 BTFL ON-OFF V FOR PP(G)
5A6IS2-PTA-INS2-IE-2KCV2461 BALL ON-OFF V FOR LPW(W)
5A6IS2-PTA-INS2-IE-2KCV2462 BALL ON-OFF V FOR NA(L)
5A6IS2-PTA-INS2-IE-2KCV2463 BALL ON-OFF V FOR LPW(W)
5A6IS2-PTA-INS2-IE-2KCV2471 3WAY BALL ON-OFF V FOR PP(L)
5A6IS2-PTA-INS2-IE-2KCV2472 SPECIAL BALL V FOR LPW(W)
5A6IS2-PTA-INS2-IE-2KCV2473 SPECIAL BALL V FOR LPW(W)
5A6IS2-PTA-INS2-IE-2KCV2801 DIVERTER V FOR PTA POWDER
5A6IS2-PTA-INS2-IE-2KCV2802 DIVERTER V FOR PTA POWDER
5A6IS2-PTA-INS2-IE-2KCV2803 DIVERTER V FOR PTA POWDER
5A6IS2-PTA-INS2-IE-2KCV2804A BTFL ON-OFF V FOR PP(G)
5A6IS2-PTA-INS2-IE-2KCV2804B BTFL ON-OFF V FOR PP(G)
5A6IS2-PTA-INS2-IE-2KCV2805A BALL ON-OFF V FOR 7N(G)
5A6IS2-PTA-INS2-IE-2KCV2805B BALL ON-OFF V FOR 7N(G)
5A6IS2-PTA-INS2-IE-2KCV2805C BALL ON-OFF V FOR 7N(G)
5A6IS2-PTA-INS2-IE-2KCV2808 BTFL ON-OFF V FOR PTA POWDER
5A6IS2-PTA-INS2-IE-2KCV2809 BTFL ON-OFF V FOR PTA POWDER
5A6IS2-PTA-INS2-IE-2KCV2810B DIVERTER V FOR PTA POWDER + N2
5A6IS2-PTA-INS2-IE-2KCV2811A DIVERTER V FOR PTA POWDER + N2
5A6IS2-PTA-INS2-IE-2KCV2811B DIVERTER V FOR PTA POWDER + N2
5A6IS2-PTA-INS2-IE-2KCV2815A BTFL ON-OFF V FOR PTA POWDER
5A6IS2-PTA-INS2-IE-2KCV2815B BTFL ON-OFF V FOR PTA POWDER
5A6IS2-PTA-INS2-IE-2KCV2815C BTFL ON-OFF V FOR PTA POWDER
5A6IS2-PTA-INS2-IE-2KCV2820B DIVERTER V FOR PTA POWDER + N2
5A6IS2-PTA-INS2-IE-2KCV2883 DIVERTER V FOR POWDER
5A6IS2-PTA-INS2-IE-2KCV2885B DIVERTER V FOR PTA POWDER + N2
5A6IS2-PTA-INS2-IE-2KCV2893 DIVERTER V FOR PTA POWDER + N2
5A6IS2-PTA-INS2-IE-2KCV2893B DIVERTER V FOR PTA POWDER + N2
5A6IS2-PTA-INS2-IE-2KCV2894B BTFL ON-OFF V FOR PTA POWDER + N2
5A6IS2-PTA-INS2-IE-2KCV2903 BALL ON-OFF V FOR PP(L)
5A6IS2-PTA-INS2-IE-2KCV2904 BALL ON-OFF V FOR 7N(G)
5A6IS2-PTA-INS2-IE-2KCV2905 BALL ON-OFF V FOR 7N(G)
5A6IS2-PTA-INS2-IE-2KCV2906 BALL ON-OFF V FOR PP(L)
5A6IS2-PTA-INS2-IE-2KCV2907 SLIDE GATE V FOR WASTE SOLVENT
5A6IS2-PTA-INS2-IE-2KCV2908 BALL ON-OFF V FOR 7N(G)
5A6IS2-PTA-INS2-IE-2KCV2910 SLIDE GATE V FOR PTA RESIDUE
5A6IS2-PTA-INS2-IE-2KCV2911 SLIDE GATE V FOR PTA RESIDUE
5A6IS2-PTA-INS2-IE-2KCV2912 BALL ON-OFF V FOR PP(L)
5A6IS2-PTA-INS2-IE-2KCV2913 BALL ON-OFF V FOR 7N(G)
5A6IS2-PTA-INS2-IE-2KCV2914 BALL ON-OFF V FOR PP(L)
5A6IS2-PTA-INS2-IE-2KCV2915 BALL ON-OFF V FOR FLW(W)
5A6IS2-PTA-INS2-IE-2KCV2916 BALL ON-OFF V FOR NA(L)
5A6IS2-PTA-INS2-IE-2KCV2917 BALL ON-OFF V FOR PP(L)
5A6IS2-PTA-INS2-IE-2KCV2920 BALL ON-OFF V FOR PP(L)
5A6IS2-PTA-INS2-IE-2KCV2921 SOL V FOR SIG FOR IA(G)
5A6IS2-PTA-INS2-IE-2KCV2922 BALL ON-OFF V FOR PP(L)
5A6IS2-PTA-INS2-IE-2KCV2923 BALL ON-OFF V FOR PP(L)
5A6IS2-PTA-INS2-IE-2KCV2924 BALL ON-OFF V FOR NAHO/FLW(L)
5A6IS2-PTA-INS2-IE-2KCV2925 SOL V FOR SIG FOR IA(G)
5A6IS2-PTA-INS2-IE-2KCV2926 BALL ON-OFF V FOR NA(L)
5A6IS2-PTA-INS2-IE-2KCV2927 BALL ON-OFF V FOR NAOH/FLW(L)
5A6IS2-PTA-INS2-IE-2KCV2928 BALL ON-OFF V FOR SA(G)
5A6IS2-PTA-INS2-IE-2LV2103 GENL CNTRL V FOR PP(L)
5A6IS2-PTA-INS2-IE-2LV2105 GENL CNTRL V FOR PP(L)
5A6IS2-PTA-INS2-IE-2LV2301 ANGLE CNTRL V FOR PP(L)
5A6IS2-PTA-INS2-IE-2LV2302 ANGLE CNTRL V FOR PP(L)
5A6IS2-PTA-INS2-IE-2LV2303 ANGLE CNTRL V FOR PP(L)
5A6IS2-PTA-INS2-IE-2LV2304A BALL CNTRL V FOR 2PM-401A INLET
5A6IS2-PTA-INS2-IE-2LV2304B BALL CNTRL V FOR 2PM-401B INLET
5A6IS2-PTA-INS2-IE-2LV2304C BALL CNTRL V FOR 2PM-401C INLET
5A6IS2-PTA-INS2-IE-2LV2304D BALL CNTRL V FOR 2PP-304 TO 2PD-404
5A6IS2-PTA-INS2-IE-2LV2401 ANGLE CNTRL V FOR PP(L)
5A6IS2-PTA-INS2-IE-2LV2402 BALL CNTRL V FOR PP(L)
5A6IS2-PTA-INS2-IE-2LV2403A ANGLE CNTRL V FOR PP(L)
5A6IS2-PTA-INS2-IE-2LV2403B BALL CNTRL FOR PP(L)
5A6IS2-PTA-INS2-IE-2LV2404A BALL CNTRL V FOR PP(L)
5A6IS2-PTA-INS2-IE-2LV2404B BALL CNTRL V FOR PP(L)
5A6IS2-PTA-INS2-IE-2LV2405 ECC ROTARY V FOR PP(L)
5A6IS2-PTA-INS2-IE-2LV2406 GENL CNTRL V FOR PP(L)
5A6IS2-PTA-INS2-IE-2LV2407 GENL CNTRL V FOR OIL(L)
5A6IS2-PTA-INS2-IE-2LV2410A ECC ROTARY V FOR PP(L)
5A6IS2-PTA-INS2-IE-2LV2410B ECC ROTARY V FOR PP(L)
5A6IS2-PTA-INS2-IE-2LV2501A ECC ROTARY V FOR PP(L)
5A6IS2-PTA-INS2-IE-2LV2501B ECC ROTARY V FOR LPW(W)
5A6IS2-PTA-INS2-IE-2LV2502 ECC ROTARY V FOR DIW(W)
5A6IS2-PTA-INS2-IE-2LV2510 ECC ROTARY V FOR RECY. SLV(L)
5A6IS2-PTA-INS2-IE-2PCV2106 PRESS REGULATOR FOR 7N(G)
5A6IS2-PTA-INS2-IE-2PCV2107 PRESS REGULATOR FOR 7N(G)
5A6IS2-PTA-INS2-IE-2PCV2108 PRESS REGULATOR FOR 7N(G)
5A6IS2-PTA-INS2-IE-2PCV2109 PRESS REGULATOR FOR IA(G)
5A6IS2-PTA-INS2-IE-2PCV2408 PRESS REGULATOR FOR 7N(G)
5A6IS2-PTA-INS2-IE-2PCV2410 PRESS RECULATOR FOR 7N(G)
5A6IS2-PTA-INS2-IE-2PCV2420B PRESS REGULATOR FOR 7N(G)
5A6IS2-PTA-INS2-IE-2PCV2494 PRESS REGULATOR FOR 3S(S)
5A6IS2-PTA-INS2-IE-2PCV2803A PRESS REGULATOR FOR IA(G)
5A6IS2-PTA-INS2-IE-2PCV2803B PRESS REGULATOR FOR IA(G)
5A6IS2-PTA-INS2-IE-2PCV2803C PRESSURE REGULATOR FOR IA(G)
5A6IS2-PTA-INS2-IE-2PCV2806 PRESS REGULATOR FOR 7N(G)
5A6IS2-PTA-INS2-IE-2PCV2815A PRESS REGULATOR FOR 7N(G)
5A6IS2-PTA-INS2-IE-2PCV2815B PRESS REGULATOR FOR 7N(G)
5A6IS2-PTA-INS2-IE-2PCV2815C PRESS REGULATOR FOR 7N(G)
5A6IS2-PTA-INS2-IE-2PCV2816A PRESS REGULATOR FOR 7N(G)
5A6IS2-PTA-INS2-IE-2PCV2816B PRESS REGULATOR FOR 7N(G)
5A6IS2-PTA-INS2-IE-2PCV2816C PRESS REGULATOR FOR 7N(G)
5A6IS2-PTA-INS2-IE-2PV2101 BALL CNTRL V FOR PP(L)
5A6IS2-PTA-INS2-IE-2PV2115 genl cntrl v for 10s(s)
5A6IS2-PTA-INS2-IE-2PV2116 genl cntrl v for 10s(s)
5A6IS2-PTA-INS2-IE-2PV2117 GENL CNTRL V FOR 25S(S)
5A6IS2-PTA-INS2-IE-2PV2201 ANGLE CNTRL V FOR PP(L)
5A6IS2-PTA-INS2-IE-2PV2202 GENL CNTRL V FOR H(G)
5A6IS2-PTA-INS2-IE-2PV2301A GENL CNTRL V FOR STEAM+H2(G)
5A6IS2-PTA-INS2-IE-2PV2301B GENL CNTRL V FOR STEAM + H2(G)
5A6IS2-PTA-INS2-IE-2PV2302A GENL CNTRL V FOR PP(G)
5A6IS2-PTA-INS2-IE-2PV2302B GENL CNTRL V FOR PP(G)
5A6IS2-PTA-INS2-IE-2PV2303A ECC ROTARY V FOR PP(G)
5A6IS2-PTA-INS2-IE-2PV2303B GENL CNTRL V FOR PP(G)
5A6IS2-PTA-INS2-IE-2PV2304A ECC ROTARY V FOR PP(G)
5A6IS2-PTA-INS2-IE-2PV2304B GENL CNTRL V FOR PP(G)
5A6IS2-PTA-INS2-IE-2PV2401A GENL CNTRL V FOR 9N(G)
5A6IS2-PTA-INS2-IE-2PV2401B GENL CNTRL V FOR N2 + STEAM(G)
5A6IS2-PTA-INS2-IE-2PV2402A BTFL CNTRL V FOR PP(G)
5A6IS2-PTA-INS2-IE-2PV2402B BTFL CNTRL V FOR PP(G)
5A6IS2-PTA-INS2-IE-2PV2404A GENL CNTRL V FOR 3S(S)
5A6IS2-PTA-INS2-IE-2PV2404B STEAM MIXER FOR STM MIXER(S)
5A6IS2-PTA-INS2-IE-2PV2405 BTFL CNTRL V FOR PP(G)
5A6IS2-PTA-INS2-IE-2PV2412 BTFL CNTRL V FOR PP(G)
5A6IS2-PTA-INS2-IE-2PV2413 GENL CNTRL V FOR 7N(G)
5A6IS2-PTA-INS2-IE-2PV2413B BTFL ON-OFF V FOR PP(G)
5A6IS2-PTA-INS2-IE-2PV2502 ECC ROTARY V FOR LPW(W)
5A6IS2-PTA-INS2-IE-2PV2503 GENL CNTRL V FOR MPW(W)
5A6IS2-PTA-INS2-IE-2PV2504 GENL CNTRL V FOR DIW(W)
5A6IS2-PTA-INS2-IE-2PV2505 GENL CNTRL V FOR MPW(W)
5A6IS2-PTA-INS2-IE-2PV2600 GENL CNTRL V FOR 7N(G)
5A6IS2-PTA-INS2-IE-2PV2602 GENL CNTRL V FOR FG(G)
5A6IS2-PTA-INS2-IE-2PV2608A GENL CNTRL V FOR 7N(G)
5A6IS2-PTA-INS2-IE-2PV2608B ECC ROTARY V FOR N2/HO OIL(G)
5A6IS2-PTA-INS2-IE-2PV2610 GENL CNTRL V FOR FG(G)
5A6IS2-PTA-INS2-IE-2PV2614 BTFL CNTRL V FOR COMB GAS(G)
5A6IS2-PTA-INS2-IE-2PV2701 GENL CNTRL V FOR MPW(W)
5A6IS2-PTA-INS2-IE-2PV2702A GENL CNTRL V FOR MPW(W)
5A6IS2-PTA-INS2-IE-2PV2702B GENL CNTRL V FOR MPW(W)
5A6IS2-PTA-INS2-IE-2PV2731 GENL CNTRL V FOR DIW(W)
5A6IS2-PTA-INS2-IE-2PV2732 GENL CNTRL V FOR DIW(W)
5A6IS2-PTA-INS2-IE-2PV2733 GENL CNTRL V FOR DIW(W)
5A6IS2-PTA-INS2-IE-2PV2734 GENL CNTRL V FOR DIW(W)
5A6IS2-PTA-INS2-IE-2PV2735 GENL CNTRL V FOR DIW(W)
5A6IS2-PTA-INS2-IE-2PV2801A GENL CNTRL V FOR 7N(G)
5A6IS2-PTA-INS2-IE-2PV2801B GENL CNTRL V FOR 7N(G)
5A6IS2-PTA-INS2-IE-2PV2801C GENL CNTRL V FOR 7N(G)
5A6IS2-PTA-INS2-IE-2PV2902 GENL CNTRL V FOR 7N(G)
5A6IS2-PTA-INS2-IE-2SDV2102 H PRS SHTDOWN V FOR PTA PROCESS(L)
5A6IS2-PTA-INS2-IE-2SDV2103 BALL ON-OFF V FOR RECY.SLV(L)
5A6IS2-PTA-INS2-IE-2SDV2104 BALL ON-OFF V FOR PP(L)
5A6IS2-PTA-INS2-IE-2SDV2105 BALL ON-OFF V FOR PP(L)
5A6IS2-PTA-INS2-IE-2SDV2401 BALL ON-OFF V FOR DIW(W)
5A6IS2-PTA-INS2-IE-2SDV2402A BTFL SHTDOWN V FOR PP(L)
5A6IS2-PTA-INS2-IE-2SDV2402B BTFL SHTDOWN V FOR PP(L)
5A6IS2-PTA-INS2-IE-2SDV2510A BALL ON-OFF V FOR 3S(S)
5A6IS2-PTA-INS2-IE-2SDV2510B BTFL SHTDOWN V FOR PP(G)
5A6IS2-PTA-INS2-IE-2SDV2609A BALL ON-OFF V FOR FG(G)
5A6IS2-PTA-INS2-IE-2SDV2609B BALL ON-OFF V FOR FG(G)
5A6IS2-PTA-INS2-IE-2SDV2610A BALL ON-OFF V FOR FG(G)
5A6IS2-PTA-INS2-IE-2SDV2610B BALL ON-OFF V FOR FG(G)
5A6IS2-PTA-INS2-IE-2SDV2611 BALL ON-OFF V FOR FG(G)
5A6IS2-PTA-INS2-IE-2SDV2731 H PRS SHTDOWN V FOR DIW(W)
5A6IS2-PTA-INS2-IE-2SDV2732 SOL V FOR SIG FOR IA(G)
5A6IS2-PTA-INS2-IE-2SDV2733 BALL ON-OFF V FOR DIW(W)
5A6IS2-PTA-INS2-IE-2SDV2734 BALL ON-OFF V FOR DIW(W)
5A6IS2-PTA-INS2-IE-2SDV2735 BALL ON-OFF V FOR DIW(W)
5A6IS2-PTA-INS2-IE-2SKV2807A SLIDE GATE V FOR PTA POWDER
5A6IS2-PTA-INS2-IE-2SKV2807B SLIDE GATE V FOR PTA POWDER
5A6IS2-PTA-INS2-IE-2SKV2807C SLIDE GATE V FOR PTA POWDER
5A6IS2-PTA-INS2-IE-2TV2101 BTFL CNTRL V FOR NO(L)
5A6IS2-PTA-INS2-IE-2TV2115A GENL CNTRL V FOR CCW(W)
5A6IS2-PTA-INS2-IE-2TV2115B GENL CNTRL V FOR CCW(W)
5A6IS2-PTA-INS2-IE-2TV2115C GENL CNTRL V FOR CCW(W)
5A6IS2-PTA-INS2-IE-2TV2401 GENL CNTRL V FOR 3S/10S(S)
5A6IS2-PTA-INS2-IE-2TV2403 GENL CNTRL V FOR PP(L)
5A6IS2-PTA-INS2-IE-2TV2502 GENL CNTRL V FOR 3SC(L)
5A6IS2-PTA-INS2-IE-2TV2503 GENL CNTRL V FOR 25S(S)
5A6IS2-PTA-INS2-IE-2TV2504 GENL CNTRL V FOR 10S(S)
5A6IS2-PTA-INS2-IE-2TV2701 GENL CNTRL V FOR HO(L)
5A6IS2-PTA-INS2-IE-2TV2702 GENL CNTRL V FOR HO(L)
5A6IS2-PTA-INS2-IE-2TV2703 GENL CNTRL V FOR 10S(S)
5A6IS2-PTA-INS2-IE-2TV2706 GENL CNTRL V FOR 25S(S)
5A6IS3-PTA-INS2-IE-SDV26
5A6IS3-CTA-INS1-IE-3FV1101 PX FEED TO 3TE-101
5A6IS3-CTA-INS1-IE-3FV1102 3TP-102A/B TO 3TE-101
5A6IS3-CTA-INS1-IE-3FV1103 3LICK-1201A PURGE
5A6IS3-CTA-INS1-IE-3FV1104 3TJ-201 PURGE
5A6IS3-CTA-INS1-IE-3FV1105 5A6IS3-CTA-INS1-IE-3FV1105
5A6IS3-CTA-INS1-IE-3FV1106 Flow Control Valve for 3LI-1201 Purge
5A6IS3-CTA-INS1-IE-3FV1108 Flow Control Valve for 3LV-1210 Purge
5A6IS3-CTA-INS1-IE-3FV1109 3TD-102A BTM CIRCULATION
5A6IS3-CTA-INS1-IE-3FV1110 ANALYZER LIQ.CELL OUT
5A6IS3-CTA-INS1-IE-3FV1203 REFLUX TO 3TT-201
5A6IS3-CTA-INS1-IE-3FV1207 3TP-204A/B TO 3TD-102A
5A6IS3-CTA-INS1-IE-3FV1209A 3TD-201 FEED A LINE
5A6IS3-CTA-INS1-IE-3FV1209B 3TD-201 FEED B LINE
5A6IS3-CTA-INS1-IE-3FV1209C 3TD-201 FEED C LINE
5A6IS3-CTA-INS1-IE-3FV1209D 3TD-201 FEED D LINE
5A6IS3-CTA-INS1-IE-3FV1209E 3TD-201 FEED E LINE
5A6IS3-CTA-INS1-IE-3FV1210 3TT-202 OUT TO 3TZ-203
5A6IS3-CTA-INS1-IE-3FV1213 3TD-210 O2 Analyzer
5A6IS3-CTA-INS1-IE-3FV1214 3TD-210 CO2 Analyzer
5A6IS3-CTA-INS1-IE-3FV1215A Flow Control Valve for 3TD-210 Feed
5A6IS3-CTA-INS1-IE-3FV1215B Flow Control Valve for 3TD-210 Feed
5A6IS3-CTA-INS1-IE-3FV1216 3TP-202C/D TO 3TT-202
5A6IS3-CTA-INS1-IE-3FV1219 Flow Control Valve for 3TZ-213 Out
5A6IS3-CTA-INS1-IE-3FV1226 Flow Control Valve for 3TP-205 A/B to 3T
5A6IS3-CTA-INS1-IE-3FV1231 Flow Control Valve for 3TD-207 to 3TZ-85
5A6IS3-CTA-INS1-IE-3FV1300A 3TE-204 TO 3TM-300A
5A6IS3-CTA-INS1-IE-3FV1300B 3TE-204 TO 3TM-300B
5A6IS3-CTA-INS1-IE-3FV1300C 3TE-204 TO 3TM-300C
5A6IS3-CTA-INS1-IE-3FV1301A 3TM-301A FEED
5A6IS3-CTA-INS1-IE-3FV1301B 3TM-301B FEED
5A6IS3-CTA-INS1-IE-3FV1302A 3TE-204 TO 3TM-301A
5A6IS3-CTA-INS1-IE-3FV1302B 3TE-204 TO 3TM-301B
5A6IS3-CTA-INS1-IE-3FV1303A 3TC-303A SEAL
5A6IS3-CTA-INS1-IE-3FV1303B 3TC-303B SEAL
5A6IS3-CTA-INS1-IE-3FV1303C 3TC-303C SEAL
5A6IS3-CTA-INS1-IE-3FV1305 3TM-304 TRANSFER GAS
5A6IS3-CTA-INS1-IE-3FV1307 3TE-205 TO 3TT-301
5A6IS3-CTA-INS1-IE-3FV1310 3TP-301A/B TO 3TD-102A/B
5A6IS3-CTA-INS1-IE-3FV1311A 3TP-301A/B TO 3TM-501A
5A6IS3-CTA-INS1-IE-3FV1311B 3TP-301A/B TO 3TM-501B
5A6IS3-CTA-INS1-IE-3FV1402 WG TO TTK-400
5A6IS3-CTA-INS1-IE-3FV1551A 10S/25S TO 3TM-501A JACKET
5A6IS3-CTA-INS1-IE-3FV1551B 10S/15S TO 3TM-501B JACKET
5A6IS3-CTA-INS1-IE-3FV1552 25S TO 3TM-502
5A6IS3-CTA-INS1-IE-3FV1553 3TR-501A/B TO 3TD-505
5A6IS3-CTA-INS1-IE-3FV1556 3TE-506 INLET
5A6IS3-CTA-INS1-IE-3FV1557 3S TO 3TE-506
5A6IS3-CTA-INS1-IE-3FV1558 3TP-507 TO 3TD-102A
5A6IS3-CTA-INS1-IE-3FV1800 3TP-800A/B TO OSBL
5A6IS3-CTA-INS1-IE-3FV1850 Flow Control Valve for 3TP-850 to 3TE-85
5A6IS3-CTA-INS1-IE-3FV1852 TP TO 3TZ-812
5A6IS3-CTA-INS1-IE-3FV1855 Flow Control Valve for 3TT-851 to 3TD-85
5A6IS3-CTA-INS1-IE-3FV1856 Flow Control Valve for 3TP-851 to 3TZ-85
5A6IS3-CTA-INS1-IE-3FV1859 Flow Control Valve for 3S to 3TE-852
5A6IS3-CTA-INS1-IE-3FV1861 Flow Control Valve for 3TT-861 to 3TD-85
5A6IS3-CTA-INS1-IE-3FV1862 Flow Control Valve for 3S to 3TE-862
5A6IS3-CTA-INS1-IE-3FV1863 Flow Control Valve for 3TE-853 to 3TT-20
5A6IS3-CTA-INS1-IE-3FV1912 15N TO 3TE-901
5A6IS3-CTA-INS1-IE-3FV1920 3TC-201 TO 3TE-901
5A6IS3-CTA-INS1-IE-3HC1201 9N TO 3TT-202
5A6IS3-CTA-INS1-IE-3HC1204 DIW TO 3TD-204
5A6IS3-CTA-INS1-IE-3HC1307 3TC-301A INLET
5A6IS3-CTA-INS1-IE-3HC1538 3TM-502 TO 3TD-505
5A6IS3-CTA-INS1-IE-3HC1901 3TT-202 TO 3TE901
5A6IS3-CTA-INS1-IE-3HC1902 3TT-202 TO 3TM-1120
5A6IS3-CTA-INS1-IE-3HC1903 3TT-901 TO 3TM-1120
5A6IS3-CTA-INS1-IE-3HV1210 Operate Valve for 15N to 3TD-210
5A6IS3-CTA-INS1-IE-3HZ1101 3TE-101 BYPASS
5A6IS3-CTA-INS1-IE-3HZ1103 PQ TO STAND LINE PURGE
5A6IS3-CTA-INS1-IE-3HZ1104 PQ TO 3TJ-201 PURGE
5A6IS3-CTA-INS1-IE-3HZ1115 FROM 3TP-107 TO 3TD-102A
5A6IS3-CTA-INS1-IE-3HZ1116 3TD-102A TO 3TP-107
5A6IS3-CTA-INS1-IE-3HZ1117 TP TO 3TP-107
5A6IS3-CTA-INS1-IE-3HZ1200 3TT-201 TO 3TP-201A
5A6IS3-CTA-INS1-IE-3HZ1201 3TD-202 TO 3TP-201D
5A6IS3-CTA-INS1-IE-3HZ1202 TO 3TD-201
5A6IS3-CTA-INS1-IE-3HZ1211 9N TO 3TT-202
5A6IS3-CTA-INS1-IE-3HZ1212 9N TO 3TT-202 TOP OUTLET
5A6IS3-CTA-INS1-IE-3HZ1213 9N HEADER TO ATM
5A6IS3-CTA-INS1-IE-3HZ1301 3TD-301
5A6IS3-CTA-INS1-IE-3HZ1302A 3TM-301A TO 3TM-302
5A6IS3-CTA-INS1-IE-3HZ1302B 3TM-301B TO 3TM-302
5A6IS3-CTA-INS1-IE-3HZ1303 3TD-302 BTM
5A6IS3-CTA-INS1-IE-3HZ1304 3TD-302 BTM TO WW (B)
5A6IS3-CTA-INS1-IE-3HZ1305 3TD-302 SIDE
5A6IS3-CTA-INS1-IE-3HZ1306 3TD-302 SIDE TO WW (B)
5A6IS3-CTA-INS1-IE-3HZ1314 3TZ-303 (AUTO SAMPLER)
5A6IS3-CTA-INS1-IE-3HZ1401 3TTK-401 (BOTTOM)
5A6IS3-CTA-INS1-IE-3HZ1501 TO RESIDUE HOPPER (3TZ-504)
5A6IS3-CTA-INS1-IE-3HZ1904 3TE-904 BYPASS
5A6IS3-CTA-INS1-IE-3HZ1905 15N TO 3TE-901
5A6IS3-CTA-INS1-IE-3KCV1102A 3TD-102A BTM INLET
5A6IS3-CTA-INS1-IE-3KCV1102B 3TD-102A BTM INLET
5A6IS3-CTA-INS1-IE-3KCV1102C 3TD-102A BTM INLET
5A6IS3-CTA-INS1-IE-3KCV1102D 3TD-102A BTM INLET
5A6IS3-CTA-INS1-IE-3KCV1104 3TD-104 TO 3TP-104A/B
5A6IS3-CTA-INS1-IE-3KCV1110 TO 3TM-102 OR FLUSHING
5A6IS3-CTA-INS1-IE-3KCV1111 DIW TO PURGE SET
5A6IS3-CTA-INS1-IE-3KCV1112 FDQ TO PURGE SET
5A6IS3-CTA-INS1-IE-3KCV1113 Na TO PURGE SET
5A6IS3-CTA-INS1-IE-3KCV1114 DRAIN FROM PURGE SET
5A6IS3-CTA-INS1-IE-3KCV1118 ANALYZER CIRCULATION
5A6IS3-CTA-INS1-IE-3KCV1201 3TP-201C/D DIS.
5A6IS3-CTA-INS1-IE-3KCV1202 3TP-201A/B TO 3TD-201
5A6IS3-CTA-INS1-IE-3KCV1203 3TD-202
5A6IS3-CTA-INS1-IE-3KCV1210 3TD-201 STAND LINE
5A6IS3-CTA-INS1-IE-3KCV1214 3TT-203 TO SEWER
5A6IS3-CTA-INS1-IE-3KCV1301A 3TM-300A FEED
5A6IS3-CTA-INS1-IE-3KCV1301B 3TM-300B FEED
5A6IS3-CTA-INS1-IE-3KCV1301C 3TM-300A FEED
5A6IS3-CTA-INS1-IE-3KCV1302A 3TM-300A FEED TUBE PURGE
5A6IS3-CTA-INS1-IE-3KCV1302B 3TM-300B FEED TUBE PURGE
5A6IS3-CTA-INS1-IE-3KCV1302C 3TM-300C FEED TUBE PURGE
5A6IS3-CTA-INS1-IE-3KCV1303A 3TM-300A RECYCLE Q.
5A6IS3-CTA-INS1-IE-3KCV1303B 3TM-300B RECYCLE Q.
5A6IS3-CTA-INS1-IE-3KCV1303C 3TM-300C RECYCLE Q.
5A6IS3-CTA-INS1-IE-3KCV1304A INLET LINE OF 3TM-300A
5A6IS3-CTA-INS1-IE-3KCV1304B INLET LINE OF 3TM-300B
5A6IS3-CTA-INS1-IE-3KCV1304C INLET LINE OF 3TM-300C
5A6IS3-CTA-INS1-IE-3KCV1305A 3TM-300A PURGE SET
5A6IS3-CTA-INS1-IE-3KCV1305B 3TM-300B PURGE SET
5A6IS3-CTA-INS1-IE-3KCV1305C 3TM-300C PURGE SET
5A6IS3-CTA-INS1-IE-3KCV1306A 3TM-300A TO 3TD-301
5A6IS3-CTA-INS1-IE-3KCV1306B 3TM-300B TO 3TD-301
5A6IS3-CTA-INS1-IE-3KCV1306C 3TM-300C TO 3TD-301
5A6IS3-CTA-INS1-IE-3KCV1307A 3TM-300A ML TO SEWER
5A6IS3-CTA-INS1-IE-3KCV1307B 3TM-300B ML TO SEWER
5A6IS3-CTA-INS1-IE-3KCV1307C 3TM-300C ML TO SEWER
5A6IS3-CTA-INS1-IE-3KCV1308 3TM-300 DIW
5A6IS3-CTA-INS1-IE-3KCV1309 3TM-300 NA
5A6IS3-CTA-INS1-IE-3KCV1310 3TM-300 FDQ
5A6IS3-CTA-INS1-IE-3KCV1311 PURGE SET DRAIN 3TM-300A/B/C
5A6IS3-CTA-INS1-IE-3KCV1312A FROM 3TM-300A TO 3TD-300
5A6IS3-CTA-INS1-IE-3KCV1312B FROM 3TM-300B TO 3TD-300
5A6IS3-CTA-INS1-IE-3KCV1312C FROM 3TM-300C TO 3TD-300
5A6IS3-CTA-INS1-IE-3KCV1313A FROM 3TM-300A TO WASTE WATER
5A6IS3-CTA-INS1-IE-3KCV1313B FROM 3TM-300B TO WASTE WATER
5A6IS3-CTA-INS1-IE-3KCV1313C FROM 3TM-300C TO WASTE WATER
5A6IS3-CTA-INS1-IE-3KCV1321A 3TM-301A FEED
5A6IS3-CTA-INS1-IE-3KCV1321B 3TM-301B FEED
5A6IS3-CTA-INS1-IE-3KCV1322A 3TM-301A BLOW BACK
5A6IS3-CTA-INS1-IE-3KCV1322B 3TM-301B BLOW BACK
5A6IS3-CTA-INS1-IE-3KCV1323A FROM 3TM-301A TO 3TD-302
5A6IS3-CTA-INS1-IE-3KCV1323B FROM 3TM-301B TO 3TD-302
5A6IS3-CTA-INS1-IE-3KCV1324A 3TM-301A OVERFLOW
5A6IS3-CTA-INS1-IE-3KCV1324B 3TM-301B OVERFLOW
5A6IS3-CTA-INS1-IE-3KCV1325A FDQ 3TM-301A SCREEN PURGE
5A6IS3-CTA-INS1-IE-3KCV1325B FDQ 3TM-301B SCREEN PURGE
5A6IS3-CTA-INS1-IE-3KCV1327A FROM 3KCV-1321A OUT LINE
5A6IS3-CTA-INS1-IE-3KCV1327B FROM 3KCV-1321B OUT LINE
5A6IS3-CTA-INS1-IE-3KCV1328 3TM-301A/B PS PAN RECOVER
5A6IS3-CTA-INS1-IE-3KCV1329 3TM-301A/B PS
5A6IS3-CTA-INS1-IE-3KCV1330 DIW TO 3TM-301A/B
5A6IS3-CTA-INS1-IE-3KCV1331 NA TO 3TM-301A/B
5A6IS3-CTA-INS1-IE-3KCV1333 PURGE SET DRAIN(3TM-301A/B)
5A6IS3-CTA-INS1-IE-3KCV1334A 3TM-301A TO 3TU-801
5A6IS3-CTA-INS1-IE-3KCV1334B 3TM-301B TO 3TU-801
5A6IS3-CTA-INS1-IE-3KCV1335A NA TO 3TM-301A
5A6IS3-CTA-INS1-IE-3KCV1335B NA TO 3TM-301B
5A6IS3-CTA-INS1-IE-3KCV1336 3S TO 3TZ-1231
5A6IS3-CTA-INS1-IE-3KCV1337 SCREEN WASH FOR 3TM-301A/B
5A6IS3-CTA-INS1-IE-3KCV1338 SCREEN WASH DRAIN
5A6IS3-CTA-INS1-IE-3KCV1339 DIW TO 3TM-301A/B
5A6IS3-CTA-INS1-IE-3KCV1340 PURGE SET DRAIN(3TM-301A/B)
5A6IS3-CTA-INS1-IE-3KCV1341A NA TO 3TM-301A
5A6IS3-CTA-INS1-IE-3KCV1341B NA TO 3TM-301B
5A6IS3-CTA-INS1-IE-3KCV1342A 3TM-301A VAC. LINE N2
5A6IS3-CTA-INS1-IE-3KCV1342B 3TM-301B VAC. LINE N2
5A6IS3-CTA-INS1-IE-3KCV1343A NaOH purge to 3KCV1323A
5A6IS3-CTA-INS1-IE-3KCV1343B NaOH purge to 3KCV1323B
5A6IS3-CTA-INS1-IE-3KCV1350 3TM-302 TO 3TT-301 PURGE
5A6IS3-CTA-INS1-IE-3KCV1401 FROM 3TM-304
5A6IS3-CTA-INS1-IE-3KCV1501A NA/3S TO 3TM-501A
5A6IS3-CTA-INS1-IE-3KCV1501B NA/3S TO 3TM-501B
5A6IS3-CTA-INS1-IE-3KCV1502A 3TM-501A PURGE DRAIN
5A6IS3-CTA-INS1-IE-3KCV1502B 3TM-501B PURGE DRAIN
5A6IS3-CTA-INS1-IE-3KCV1503 NA/3S TO 3TM-502
5A6IS3-CTA-INS1-IE-3KCV1504 3TM-502 PURGE DRAIN
5A6IS3-CTA-INS1-IE-3KCV1505 DIW Scrub 3TD-505 Vent
5A6IS3-CTA-INS1-IE-3KCV1506 3TD-505 to 3TD-509
5A6IS3-CTA-INS1-IE-3KCV1507 3TD-505 to 3TU-801
5A6IS3-CTA-INS1-IE-3KCV1508 DIW Purge 3TD-509 BTM
5A6IS3-CTA-INS1-IE-3KCV1509 3TP-509B Discharge
5A6IS3-CTA-INS1-IE-3KCV1510 3TD-505 BTM Circulation
5A6IS3-CTA-INS1-IE-3KCV1511 3TP-509B Suction Drain
5A6IS3-CTA-INS1-IE-3KCV1512 3TP-509B Suction
5A6IS3-CTA-INS1-IE-3KCV1513 3TP-509B Suction Purge Set
5A6IS3-CTA-INS1-IE-3KCV1514 3TE-202 OUTLET
5A6IS3-CTA-INS1-IE-3KCV1515 DIW TO 3TD-505
5A6IS3-CTA-INS1-IE-3KCV1519A FDQ TO 3TM-501A
5A6IS3-CTA-INS1-IE-3KCV1520A 3TM-501A TO 3TU-801
5A6IS3-CTA-INS1-IE-3KCV1520B 3TM-501B TO 3TU-801
5A6IS3-CTA-INS1-IE-3KCV1521A 3TM-501A/B FEED
5A6IS3-CTA-INS1-IE-3KCV1521B 3TP-301A/B DIS. PURGE
5A6IS3-CTA-INS1-IE-3KCV1523A 3TP-301A/B DIS. PURGE
5A6IS3-CTA-INS1-IE-3KCV1523B 3TP-301A/B DIS.
5A6IS3-CTA-INS1-IE-3KCV1525 DIW TO 3TP-301A/B DIS. LINE
5A6IS3-CTA-INS1-IE-3KCV1526 NA TO 3TP-301A/B DIS. LINE
5A6IS3-CTA-INS1-IE-3KCV1527 DIW/NA TO WASTE
5A6IS3-CTA-INS1-IE-3KCV1528A NA/DIW TO WASTE
5A6IS3-CTA-INS1-IE-3KCV1528B NA/DIW TO WASTE
5A6IS3-CTA-INS1-IE-3KCV1530A 3TM-501A BOTTOM OUT
5A6IS3-CTA-INS1-IE-3KCV1530B 3TM-501B BOTTOM OUT
5A6IS3-CTA-INS1-IE-3KCV1531A 3TM-501A BTM PURGE
5A6IS3-CTA-INS1-IE-3KCV1531B 3TM-501B BTM PURGE
5A6IS3-CTA-INS1-IE-3KCV1532A 3TM-501A BTM OUT
5A6IS3-CTA-INS1-IE-3KCV1532B 3TM-501B BTM OUT
5A6IS3-CTA-INS1-IE-3KCV1533A 3TM-501A TO 3TM-502 LINE PURGE
5A6IS3-CTA-INS1-IE-3KCV1533B 3TM-501B TO 3TM-502 LINE PURGE
5A6IS3-CTA-INS1-IE-3KCV1534A 3TM-501A TO 3TD-509 PURGE
5A6IS3-CTA-INS1-IE-3KCV1534B 3TM-501B TO 3TD-509 PURGE
5A6IS3-CTA-INS1-IE-3KCV1535A 3TM-501A TO 3TM-502
5A6IS3-CTA-INS1-IE-3KCV1535B 3TM-501B TO 3TM-502
5A6IS3-CTA-INS1-IE-3KCV1536 3TM-502 BOTTOM
5A6IS3-CTA-INS1-IE-3KCV1537 3TM-502 BTM. PURGE
5A6IS3-CTA-INS1-IE-3KCV1539 3TM-502 OUTLET TO 3TU-801
5A6IS3-CTA-INS1-IE-3KCV1540 3TM-502 TO 3TD-509
5A6IS3-CTA-INS1-IE-3KCV1541A 3TM-501A/B TO 3TD-509
5A6IS3-CTA-INS1-IE-3KCV1541B 3TM-501B TO 3TD-509
5A6IS3-CTA-INS1-IE-3KCV1542A 3TD-509 TO 3TU-801
5A6IS3-CTA-INS1-IE-3KCV1542B 3TD-509 TO 3TU-801
5A6IS3-CTA-INS1-IE-3KCV1543 3TM-502 TO 3TD-509
5A6IS3-CTA-INS1-IE-3KCV1544 3TM-502 TO 3TD-509 LINE TO SEWER
5A6IS3-CTA-INS1-IE-3KCV1545B 3TM-501B OVER HEAD TO 3TD-208
5A6IS3-CTA-INS1-IE-3KCV1546A 3TM-501A OVER HEAD TO 3TD-509
5A6IS3-CTA-INS1-IE-3KCV1546B 3TM-501B OVER HEAD TO 3TD-509
5A6IS3-CTA-INS1-IE-3KCV1547 3TD-509 BOTTOM
5A6IS3-CTA-INS1-IE-3KCV1548 5A6IS3-CTA-INS1-IE-3KCV1548
5A6IS3-CTA-INS1-IE-3KCV1549 3TP-509 INLET
5A6IS3-CTA-INS1-IE-3KCV1550 3TP-509 OUTLET
5A6IS3-CTA-INS1-IE-3KCV1551 FQ TO 3TP-509
5A6IS3-CTA-INS1-IE-3KCV1552 DIW TO 3TM-501 PURGE SET
5A6IS3-CTA-INS1-IE-3KCV1553 NA TO 3TM-501 PURGE SET
5A6IS3-CTA-INS1-IE-3KCV1554 3S TO 3TM-501 PURGE SET
5A6IS3-CTA-INS1-IE-3KCV1555 3S TO 3TM-501 PURGE SET
5A6IS3-CTA-INS1-IE-3KCV1556 3S TO 3TM-501 PURGE SET DRAIN
5A6IS3-CTA-INS1-IE-3KCV1557 3TM-501 PURGE SET DRAIN
5A6IS3-CTA-INS1-IE-3KCV1558 3TP-509 PURGE SET
5A6IS3-CTA-INS1-IE-3KCV1559 DIW TO 3TP-509 PURGE SET
5A6IS3-CTA-INS1-IE-3KCV1560 NA TO 3TP-509 PURGE SET
5A6IS3-CTA-INS1-IE-3KCV1561 3S TO 3TP-509 PURGE SET
5A6IS3-CTA-INS1-IE-3KCV1562 3S TO 3TP-509 PURGE SET
5A6IS3-CTA-INS1-IE-3KCV1563 3S DRAIN FOR 3TP-509 PURGE SET
5A6IS3-CTA-INS1-IE-3KCV1564 FQ TO 3TP-509 PURGE SET
5A6IS3-CTA-INS1-IE-3KCV1565 3TP-509 PURGE SET DRAIN
5A6IS3-CTA-INS1-IE-3KCV1566 3TM-502 OHD TO SEWER
5A6IS3-CTA-INS1-IE-3KCV1567 3TE-505 TO 3TD-208
5A6IS3-CTA-INS1-IE-3KCV1568 3TE-505 TO 3TD-509
5A6IS3-CTA-INS1-IE-3KCV1569 3TE-505 TO 3TD-509
5A6IS3-CTA-INS1-IE-3KCV1570 3TE-505 TO SEWER
5A6IS3-CTA-INS1-IE-3KCV1571 3TD-505 TO 3TP-505
5A6IS3-CTA-INS1-IE-3KCV1572 3TP-505 DIS.
5A6IS3-CTA-INS1-IE-3KCV1573 3TD-505 BOTTOM BLOW
5A6IS3-CTA-INS1-IE-3KCV1574 DIW TO 3TD-505 BOTTOM LINE
5A6IS3-CTA-INS1-IE-3KCV1575 3TP-505 SUC.PURGE
5A6IS3-CTA-INS1-IE-3KCV1576 3D-505 BOTTOM PURGE
5A6IS3-CTA-INS1-IE-3KCV1577 DIW TO 3TD-505 PURGE SET
5A6IS3-CTA-INS1-IE-3KCV1578 NA TO 3TD-505 PURGE SET
5A6IS3-CTA-INS1-IE-3KCV1579 3S TO 3TD-505 PURGE SET
5A6IS3-CTA-INS1-IE-3KCV1580 3S TO 3TD-505 PURGE SET
5A6IS3-CTA-INS1-IE-3KCV1581 3S FROM 3TD-505 PURGE SET DRAIN
5A6IS3-CTA-INS1-IE-3KCV1582 3TD-505 PURGE SET DRAIN
5A6IS3-CTA-INS1-IE-3KCV1583 TP TO 3TT-601B
5A6IS3-CTA-INS1-IE-3KCV1585 3TM-503 TO 3TD-506
5A6IS3-CTA-INS1-IE-3KCV1586 3TM-503 TO 3TU-801 DRAIN
5A6IS3-CTA-INS1-IE-3KCV1589 NA TO 3TM-503 PURGE SET
5A6IS3-CTA-INS1-IE-3KCV1590 NA TO 3TM-503 PURGE SET
5A6IS3-CTA-INS1-IE-3KCV1591 NA TO 3TM-503 PURGE SET DRAIN
5A6IS3-CTA-INS1-IE-3KCV1592 3S TO 3TM-503
5A6IS3-CTA-INS1-IE-3KCV1593 3S TO 3TM-503
5A6IS3-CTA-INS1-IE-3KCV1594 3S TO 3TM-503 DRAIN
5A6IS3-CTA-INS1-IE-3KCV1596 3TP-507 DIS.TO 3TD-102A
5A6IS3-CTA-INS1-IE-3KCV1597 3TP-507 DIS. LINE FR. PURGE SET
5A6IS3-CTA-INS1-IE-3KCV1598 3TP-507 TO 3TD-102A
5A6IS3-CTA-INS1-IE-3KCV1599 3TP-507 TO SEWER
5A6IS3-CTA-INS1-IE-3KCV1701 3TP-701 DIS
5A6IS3-CTA-INS1-IE-3KCV1702 FQ TO 3TP-701
5A6IS3-CTA-INS1-IE-3KCV1703 FDQ TO 3TP-701 OUT
5A6IS3-CTA-INS1-IE-3KCV1801 50NA TO 3TU-801
5A6IS3-CTA-INS1-IE-3KCV1802 3TP-801A/B CIRCULATION
5A6IS3-CTA-INS1-IE-3KCV1803 FLW TO 3AIK-1801 WASHING
5A6IS3-CTA-INS1-IE-3KCV1804B FLW TO 3TP-801B
5A6IS3-CTA-INS1-IE-3KCV1805 FLW TO 3AI-1806 WASHING
5A6IS3-CTA-INS1-IE-3KCV1811 50NA TO 3TU-802
5A6IS3-CTA-INS1-IE-3KCV1812 3TP-802A/B CIRCULATION
5A6IS3-CTA-INS1-IE-3KCV1813 3AIK-1802 WASHING
5A6IS3-CTA-INS1-IE-3KCV1814A FLW TO 3TP-802A
5A6IS3-CTA-INS1-IE-3KCV1814B FLW TO 3TP-802B
5A6IS3-CTA-INS1-IE-3KCV1815 FLW TO 3AI-1804 WASHING
5A6IS3-CTA-INS1-IE-3KCV1816 3AI-1805 WASHING
5A6IS3-CTA-INS1-IE-3KCV1820 FLW TO 3AIC-1800 WASHING
5A6IS3-CTA-INS1-IE-3KCV1821 FLW TO 3AI-1803 WASHING
5A6IS3-CTA-INS1-IE-3KCV1822 3TP-800A/B TO OSBL
5A6IS3-CTA-INS1-IE-3KCV1823 3TP-800 TO OSBL
5A6IS3-CTA-INS1-IE-3KCV1824 3TP-800A/B TO 3TU-800
5A6IS3-CTA-INS1-IE-3KCV1830 3TU-801 BY-PASS
5A6IS3-CTA-INS1-IE-3KCV1831 3TU-801 IN
5A6IS3-CTA-INS1-IE-3KCV1832 3TU-802 BY-PASS
5A6IS3-CTA-INS1-IE-3KCV1833 3TU-802 IN
5A6IS3-CTA-INS1-IE-3KCV1834 3TU-800 BY-PASS
5A6IS3-CTA-INS1-IE-3KCV1835 3TU-800 IN
5A6IS3-CTA-INS1-IE-3KCV1852 3TZ-811
5A6IS3-CTA-INS1-IE-3LV1106 3TD-106
5A6IS3-CTA-INS1-IE-3LV1201 3TD-201 BTM
5A6IS3-CTA-INS1-IE-3LV1202 3TD-202
5A6IS3-CTA-INS1-IE-3LV1203A 3TD-203
5A6IS3-CTA-INS1-IE-3LV1203B 3TD-203
5A6IS3-CTA-INS1-IE-3LV1203C 3TD-203
5A6IS3-CTA-INS1-IE-3LV1204A 3TD-204
5A6IS3-CTA-INS1-IE-3LV1204B 3TD-204
5A6IS3-CTA-INS1-IE-3LV1206 3TT-202
5A6IS3-CTA-INS1-IE-3LV1207A Level Control Valve for 3TT-202 BTM to 3
5A6IS3-CTA-INS1-IE-3LV1207B Level Control Valve for 3TT-202 TOP to 3
5A6IS3-CTA-INS1-IE-3LV1208A 3TD-208
5A6IS3-CTA-INS1-IE-3LV1208B 3TD-208
5A6IS3-CTA-INS1-IE-3LV1210 Level Control Valve for 3TD-203 Inlet
5A6IS3-CTA-INS1-IE-3LV1211 3TT-201
5A6IS3-CTA-INS1-IE-3LV1213 3TT-203
5A6IS3-CTA-INS1-IE-3LV1215 Level Control Valve for 3TT-210 to 3TE-8
5A6IS3-CTA-INS1-IE-3LV1221 3TE-201A
5A6IS3-CTA-INS1-IE-3LV1222 3TE-201B
5A6IS3-CTA-INS1-IE-3LV1223 3TE-201C
5A6IS3-CTA-INS1-IE-3LV1224 3TE-201D
5A6IS3-CTA-INS1-IE-3LV1230 Level Control Valve for BW to 3TE-210
5A6IS3-CTA-INS1-IE-3LV1302 3TD-302
5A6IS3-CTA-INS1-IE-3LV1303 3TD-303
5A6IS3-CTA-INS1-IE-3LV1305 3TT-301
5A6IS3-CTA-INS1-IE-3LV1331 3TW-1331 (FOR 3LIC-1331)
5A6IS3-CTA-INS1-IE-3LV1403 3TD-400
5A6IS3-CTA-INS1-IE-3LV1505 3TD-505
5A6IS3-CTA-INS1-IE-3LV1505B Control Valve Return to 3TD-509
5A6IS3-CTA-INS1-IE-3LV1509 3TD-509 (FOR 3LICK-1509)
5A6IS3-CTA-INS1-IE-3LV1801 3TU-801 (FOR 3LICK-1801)
5A6IS3-CTA-INS1-IE-3LV1802 3TU-802 (FOR 3LICK-1802)
5A6IS3-CTA-INS1-IE-3LV1803 3TU-803 (FOR 3LICK-1803)
5A6IS3-CTA-INS1-IE-3LV1852A Level Control Valve for 3TE-850 to 3TD-2
5A6IS3-CTA-INS1-IE-3LV1852B Level Control Valve for 3TE-850 to 3TD-2
5A6IS3-CTA-INS1-IE-3LV1901A 3TP-901A/B OUTLET
5A6IS3-CTA-INS1-IE-3LV1901B 3TT-901 TO DRAIN
5A6IS3-CTA-INS1-IE-3PCV1110 TO SOLVENT SAMPLING UNIT
5A6IS3-CTA-INS1-IE-3PCV1210 3TT-202 OUTLET
5A6IS3-CTA-INS1-IE-3PCV1256 3TZ-255A/B OUTLET
5A6IS3-CTA-INS1-IE-3PCV1257 3TE-253 TO 3TB-1131
5A6IS3-CTA-INS1-IE-3PCV1322A 7N TO 3TM-301A
5A6IS3-CTA-INS1-IE-3PCV1322B 7N TO 3TM-301B
5A6IS3-CTA-INS1-IE-3PCV1344 3TM-304 SEAL N2
5A6IS3-CTA-INS1-IE-3PCV1346 7N TO 3TZ-304
5A6IS3-CTA-INS1-IE-3PCV1410 7N TO 3TM-403
5A6IS3-CTA-INS1-IE-3PCV1414 7N TO 3TZ-401
5A6IS3-CTA-INS1-IE-3PCV1415 3TM-403
5A6IS3-CTA-INS1-IE-3PV1103 Pressure Control Valve for HFQ MAIN
5A6IS3-CTA-INS1-IE-3PV1202A FROM 3TT-901 TO 3TZ-202
5A6IS3-CTA-INS1-IE-3PV1202B FROM 3TT-901 TO 3TZ-202
5A6IS3-CTA-INS1-IE-3PV1207 3TJ-201 MECHANICAL SEAL
5A6IS3-CTA-INS1-IE-3PV1208A Pressure Control Valve for 3TC-203 to HP
5A6IS3-CTA-INS1-IE-3PV1208B Pressure Control Valve for 3TD-210 to 3T
5A6IS3-CTA-INS1-IE-3PV1208C Pressure Control Valve for 15N to 3TD-21
5A6IS3-CTA-INS1-IE-3PV1212 Pressure Control Valve for 3TJ-210 Mecha
5A6IS3-CTA-INS1-IE-3PV1250A PA TO BLOW-OFF SILENCER
5A6IS3-CTA-INS1-IE-3PV1250B PA TO BLOW-OFF SILENCER
5A6IS3-CTA-INS1-IE-3PV1260 AIR COMP. AFTER 4 STAGE
5A6IS3-CTA-INS1-IE-3PV1301A 3TM-301A BACK BLOW
5A6IS3-CTA-INS1-IE-3PV1301B 3TM-301B BACK BLOW
5A6IS3-CTA-INS1-IE-3PV1302 3TD-302
5A6IS3-CTA-INS1-IE-3PV1304 3TZ-305 TO 3TM-304
5A6IS3-CTA-INS1-IE-3PV1306 3TM-302
5A6IS3-CTA-INS1-IE-3PV1400 3TTK-400
5A6IS3-CTA-INS1-IE-3PV1855 Pressure Control Valve for 3TD-852 OUT
5A6IS3-CTA-INS1-IE-3PV1910 3TT-901 TO 3TM-1120
5A6IS3-CTA-INS1-IE-3SDV1115 ANALYZER INLET
5A6IS3-CTA-INS1-IE-3SDV1202 3TT-901 TO 3TM-1120
5A6IS3-CTA-INS1-IE-3SDV1206 CCW TO 3TD-206
5A6IS3-CTA-INS1-IE-3SDV1207 3TJ-201 MECHANICAL SEAL
5A6IS3-CTA-INS1-IE-3SDV1210 On-Off Valve for 3TD-210 DIS'
5A6IS3-CTA-INS1-IE-3SDV1212 On-Off Valve for 3TJ-210 Mechanical Seal
5A6IS3-CTA-INS1-IE-3SDV1213 On-Off Valve for 3TD-211 OUT
5A6IS3-CTA-INS1-IE-3SDV1254 BLOW-OFF VALVE
5A6IS3-CTA-INS1-IE-3SDV1255 PA TO BLOW-OFF SILENCER
5A6IS3-CTA-INS1-IE-3SDV1326A FROM 3TM-301A TO 3TM-307
5A6IS3-CTA-INS1-IE-3SDV1326B FROM 3TM-301B TO 3TM-307
5A6IS3-CTA-INS1-IE-3SDV1901 3TT-901 DRAIN
5A6IS3-CTA-INS1-IE-3SKV1101 3TM-101 TO 3TP-102A/B
5A6IS3-CTA-INS1-IE-3SKV1201A PA TO 3TD-201
5A6IS3-CTA-INS1-IE-3SKV1201B PA TO 3TD-201
5A6IS3-CTA-INS1-IE-3SKV1201C PA TO 3TD-201
5A6IS3-CTA-INS1-IE-3SKV1201D PA TO 3TD-201
5A6IS3-CTA-INS1-IE-3SKV1201E PA TO 3TD-201
5A6IS3-CTA-INS1-IE-3SKV1211A On-Off Valve for PA to 3TD-210
5A6IS3-CTA-INS1-IE-3SKV1211B On-Off Valve for PA to 3TD-210
5A6IS3-CTA-INS1-IE-3SKV1584 DIW TO 3TM-503
5A6IS3-CTA-INS1-IE-3SOV1304A KNOCKER (3TZ-315) FOR 3TM-304
5A6IS3-CTA-INS1-IE-3SOV1304B KNOCKER (3TZ-315) FOR 3TM-304
5A6IS3-CTA-INS1-IE-3SOV1311A KNOCKER (3TZ-311A) FOR 3TM-301A
5A6IS3-CTA-INS1-IE-3SOV1311B KNOCKER (3TZ-311A) FOR 3TM-301A
5A6IS3-CTA-INS1-IE-3SOV1311C KNOCKER (3TZ-311B) FOR 3TM-301B
5A6IS3-CTA-INS1-IE-3SOV1311D KNOCKER (3TZ-311B) FOR 3TM-301B
5A6IS3-CTA-INS1-IE-3SOV1312A KNOCKER (3TZ-312) FOR 3TM-302
5A6IS3-CTA-INS1-IE-3SOV1312B KNOCKER (3TZ-312) FOR 3TM-302
5A6IS3-CTA-INS1-IE-3SOV1346 7N TO 3TZ-304
5A6IS3-CTA-INS1-IE-3SOV1414 7K TO 3TZ-401
5A6IS3-CTA-INS1-IE-3SOV1513A KNOCKER (3TZ-513) FOR 3TM-503
5A6IS3-CTA-INS1-IE-3SOV1513B KNOCKER (3TZ-513) FOR 3TM-503
5A6IS3-CTA-INS1-IE-3TV1101 FROM 3TE-101 TO 3TD-201
5A6IS3-CTA-INS1-IE-3TV1102B 3TE-102 TO 3TJ-201
5A6IS3-CTA-INS1-IE-3TV1204 3TE-204 OUTLET
5A6IS3-CTA-INS1-IE-3TV1241 Temp Control Valve for 3S to 3TLH-203
5A6IS3-CTA-INS1-IE-3TV1258 AFTER OIL COOLER
5A6IS3-CTA-INS1-IE-3TV1505 3TD-505
5A6IS3-CTA-INS1-IE-3TV1506 3TD-506
5A6IS3-CTA-INS1-IE-3TV1509 Control valve 3S to 3TD-509
5A6IS3-CTA-INS1-IE-3TV1860 Temp Control Valve for 3S to 3TLH-851
5A6IS3-CTA-INS1-IE-3TV1901 3TE-901 TO 3TE-902
5A6IS3-CTA-INS1-IE-3TV1902 3TE-902 OUT
5A6IS3-PTA-INS2 PTA No.3 Plant for Instrument2
5A6IS3-PTA-INS2-DCS PTA No.3 Plant for DCS
5A6IS3-PTA-INS2-IE-3FV2102 3PP-501A/B TO 3PD-101
5A6IS3-PTA-INS2-IE-3FV2103 RECYCLE SOLVENT TO 3PD-101
5A6IS3-PTA-INS2-IE-3FV2104 RECYCLE SOLVENT TO 3PD-101
5A6IS3-PTA-INS2-IE-3FV2105 RECYCLE SOLVENT TO 3PM-105
5A6IS3-PTA-INS2-IE-3FV2107 LPW TO 3PD-402
5A6IS3-PTA-INS2-IE-3FV2201A 3PP-102A INLET
5A6IS3-PTA-INS2-IE-3FV2201B 3PP-102B INLET
5A6IS3-PTA-INS2-IE-3FV2201C 3PP-102C INLET
5A6IS3-PTA-INS2-IE-3FV2202 H2 FEED TO 3PD-201
5A6IS3-PTA-INS2-IE-3FV2301 FROM 3PE-101D TO 3PE-302
5A6IS3-PTA-INS2-IE-3FV2302 10BW TO 3PE-302
5A6IS3-PTA-INS2-IE-3FV2401A FROM 3PP-304A/B TO 3PM-401A
5A6IS3-PTA-INS2-IE-3FV2401B 5A6IS3-PTA-INS2-IE-3FV2201B
5A6IS3-PTA-INS2-IE-3FV2403A 7N TO 3PM-401A
5A6IS3-PTA-INS2-IE-3FV2403B 7N TO 3PM-401B
5A6IS3-PTA-INS2-IE-3FV2405 3PM-404 TRANSFER GAS
5A6IS3-PTA-INS2-IE-3FV2406A LPW TO 3PM-401A
5A6IS3-PTA-INS2-IE-3FV2406B LPW TO 3PM-401B
5A6IS3-PTA-INS2-IE-3FV2407A 7N TO 3PM-401A
5A6IS3-PTA-INS2-IE-3FV2407B 7N TO 3PM-401B
5A6IS3-PTA-INS2-IE-3FV2408 3PT-401 TOP SPRAY
5A6IS3-PTA-INS2-IE-3FV2411 3PM-404 DRYING GAS
5A6IS3-PTA-INS2-IE-3FV2416 3PP-402A/B DIS.
5A6IS3-PTA-INS2-IE-3FV2418A 7N TO 3PM-401A
5A6IS3-PTA-INS2-IE-3FV2418B 7N TO 3PM-401B
5A6IS3-PTA-INS2-IE-3FV2601 3PF-601 INLET
5A6IS3-PTA-INS2-IE-3FV2602 3PE-601 INLET
5A6IS3-PTA-INS2-IE-3FV2610 AIR TO 3PF-601
5A6IS3-PTA-INS2-IE-3FV2611 FG FROM OSBL
5A6IS3-PTA-INS2-IE-3FV2701 MPW TO 3LICKV-2301 PURGE
5A6IS3-PTA-INS2-IE-3FV2702 MPW TO 3LICKV-2302 PURGE
5A6IS3-PTA-INS2-IE-3FV2703 MPW TO 3LICKV-2303 PURGE
5A6IS3-PTA-INS2-IE-3FV2704 3PD-304 SUC. LPW
5A6IS3-PTA-INS2-IE-3FV2705 LPW TO 3LICV-2304C PURGE
5A6IS3-PTA-INS2-IE-3FV2800 3PD-800 OUTLET FOR PTA TRANSFER
5A6IS3-PTA-INS2-IE-3FV2901 3PM-901 TO 3PZ-901
5A6IS3-PTA-INS2-IE-3FV2903 3PP-902A/B TO 3TD-102A
5A6IS3-PTA-INS2-IE-3FV2911 FDQ TO 3PD-902
5A6IS3-PTA-INS2-IE-3HC2100 3PP-101A SUC.
5A6IS3-PTA-INS2-IE-3HC2423A ML TO 3PD-403
5A6IS3-PTA-INS2-IE-3HC2423B ML TO 3PD-403
5A6IS3-PTA-INS2-IE-3HC2601A 3PP-601A INLET
5A6IS3-PTA-INS2-IE-3HC2601B FOR 3HCV-2601B
5A6IS3-PTA-INS2-IE-3HC2601C FOR 3HCV-2601C
5A6IS3-PTA-INS2-IE-3HC2601D FOR 3HCV-2601D
5A6IS3-PTA-INS2-IE-3HC2602A FOR 3HCV-2602A
5A6IS3-PTA-INS2-IE-3HC2602B FOR 3HCV-2602B
5A6IS3-PTA-INS2-IE-3HC2602C FOR 3HCV-2602C
5A6IS3-PTA-INS2-IE-3HC2602D FOR 3HCV-2602D
5A6IS3-PTA-INS2-IE-3HC2603 AIR TO ATM
5A6IS3-PTA-INS2-IE-3HC2616 FOR 3HCV-2616
5A6IS3-PTA-INS2-IE-3HC2902 3PP-901 DIS. TO 3PM-90
5A6IS3-PTA-INS2-IE-3HC2909 3PM-901 TO 3PZ-901
5A6IS3-PTA-INS2-IE-3HS2401A PROCESS RESET
5A6IS3-PTA-INS2-IE-3HS2401B PROCESS RESET
5A6IS3-PTA-INS2-IE-3HZ2101A 3PP-101A SUC.
5A6IS3-PTA-INS2-IE-3HZ2101B 3PP-101B SUC.
5A6IS3-PTA-INS2-IE-3HZ2106 3PE-101A/B DIS. FLUSHING
5A6IS3-PTA-INS2-IE-3HZ2203 3PD-201 INLET
5A6IS3-PTA-INS2-IE-3HZ2304A 3PP-304A SUC
5A6IS3-PTA-INS2-IE-3HZ2304B 3PP-304B SUC
5A6IS3-PTA-INS2-IE-3HZ2404 3PZ-402
5A6IS3-PTA-INS2-IE-3HZ2604 HO TO 3PE-101F
5A6IS3-PTA-INS2-IE-3HZ2613 3S TO 3PF-601
5A6IS3-PTA-INS2-IE-3KCV2101 3PM-101-1
5A6IS3-PTA-INS2-IE-3KCV2102A N2 TO 3TTK-400
5A6IS3-PTA-INS2-IE-3KCV2102B N2 TO 3TTK-400
5A6IS3-PTA-INS2-IE-3KCV2102C N2 TO 3TTK-400
5A6IS3-PTA-INS2-IE-3KCV2102D N2 TO 3TTK-400
5A6IS3-PTA-INS2-IE-3KCV2301 MPW TO 3PD-301 OUTLET LINE
5A6IS3-PTA-INS2-IE-3KCV2302 3PD-301 OUTLET
5A6IS3-PTA-INS2-IE-3KCV2303 MPW TO 3PD-302 OUTLET LINE
5A6IS3-PTA-INS2-IE-3KCV2304 3PD-302 OUTLET
5A6IS3-PTA-INS2-IE-3KCV2305 MPW TO 3PD-303 OUTLET LINE
5A6IS3-PTA-INS2-IE-3KCV2306 3PD-303 OUTLET
5A6IS3-PTA-INS2-IE-3KCV2307 3PP-304A/B DIS.TO 3PM-401A/B
5A6IS3-PTA-INS2-IE-3KCV2308 LPW TO 3KCV-2307 OUTLET
5A6IS3-PTA-INS2-IE-3KCV2309 LPW TO 3KCV-2307 OUTLET
5A6IS3-PTA-INS2-IE-3KCV2310A 3PP-304A/B TO 3PM-401A
5A6IS3-PTA-INS2-IE-3KCV2310B 3PP-304A/B TO 3PM-401B
5A6IS3-PTA-INS2-IE-3KCV2311A 3PP-304A/B DIS. FLUSHING
5A6IS3-PTA-INS2-IE-3KCV2311B 3PP-304A/B DIS. FLUSHING
5A6IS3-PTA-INS2-IE-3KCV2312 PP 3PE-302 TO 3PZ-502
5A6IS3-PTA-INS2-IE-3KCV2314 3PP-304A/B TO 3PD-402
5A6IS3-PTA-INS2-IE-3KCV2315 3PP-304A/B DIS. FLUSHING
5A6IS3-PTA-INS2-IE-3KCV2316 3PP-304A/B DIS. FLUSHING
5A6IS3-PTA-INS2-IE-3KCV2318 PP TO 3PD-404
5A6IS3-PTA-INS2-IE-3KCV2400 3PM-403
5A6IS3-PTA-INS2-IE-3KCV2402A 3PM-401A TO 3PM-403
5A6IS3-PTA-INS2-IE-3KCV2402B 3PM-401B TO 3PM-403
5A6IS3-PTA-INS2-IE-3KCV2406A 3PM-401A ML
5A6IS3-PTA-INS2-IE-3KCV2406B 3PM-401B ML
5A6IS3-PTA-INS2-IE-3KCV2407A 3PM-401A TO DRAIN
5A6IS3-PTA-INS2-IE-3KCV2407B 3PM-401B TO DRAIN
5A6IS3-PTA-INS2-IE-3KCV2410A 3PM-401A TO 3PT-401 FOR WW(B)
5A6IS3-PTA-INS2-IE-3KCV2410B 3PM-401B TO 3PT-401 FOR WW(B)
5A6IS3-PTA-INS2-IE-3KCV2411A 3PM-401A TO 3PT-401 FOR WW(B)
5A6IS3-PTA-INS2-IE-3KCV2411B 3PM-401B TO 3PT-401 FOR WW(B)
5A6IS3-PTA-INS2-IE-3KCV2412A 3PT-401
5A6IS3-PTA-INS2-IE-3KCV2412B 3PT-401
5A6IS3-PTA-INS2-IE-3KCV2413A 3PT-401
5A6IS3-PTA-INS2-IE-3KCV2413B 3PT-401
5A6IS3-PTA-INS2-IE-3KCV2422A NA TO WW(B)
5A6IS3-PTA-INS2-IE-3KCV2422B NA TO WW(B)
5A6IS3-PTA-INS2-IE-3KCV2424A NA TO 3PM-401A
5A6IS3-PTA-INS2-IE-3KCV2424B NA TO 3PM-401B
5A6IS3-PTA-INS2-IE-3KCV2425A LPW TO 3PM-401A
5A6IS3-PTA-INS2-IE-3KCV2425B LPW TO 3PM-401B
5A6IS3-PTA-INS2-IE-3KCV2426A NA TO 3PM-401A
5A6IS3-PTA-INS2-IE-3KCV2426B NA TO 3PM-401B
5A6IS3-PTA-INS2-IE-3KCV2428A 3PE-401 TO 3PM-401A
5A6IS3-PTA-INS2-IE-3KCV2428B 3PE-401 TO 3PM-401B
5A6IS3-PTA-INS2-IE-3KCV2429A 3PM-401A
5A6IS3-PTA-INS2-IE-3KCV2429B 3PM-401B
5A6IS3-PTA-INS2-IE-3KCV2430A 3PM-401A
5A6IS3-PTA-INS2-IE-3KCV2430B 3PM-401B
5A6IS3-PTA-INS2-IE-3KCV2431A NA TO WW(B)
5A6IS3-PTA-INS2-IE-3KCV2431B NA TO WW(B)
5A6IS3-PTA-INS2-IE-3KCV2435A NA TO 3PM-401A
5A6IS3-PTA-INS2-IE-3KCV2435B NA TO 3PM-401B
5A6IS3-PTA-INS2-IE-3KCV2436A 3PM-401A
5A6IS3-PTA-INS2-IE-3KCV2436B 3PM-401B
5A6IS3-PTA-INS2-IE-3KCV2437A 3PM-401A CHUTE TO 3TU-802
5A6IS3-PTA-INS2-IE-3KCV2437B 3PM-401B CHUTE TO 3TU-802
5A6IS3-PTA-INS2-IE-3KCV2438A NA TO 3PM-401A
5A6IS3-PTA-INS2-IE-3KCV2438B NA TO 3PM-401B
5A6IS3-PTA-INS2-IE-3KCV2439A 7N TO 3PM-401A
5A6IS3-PTA-INS2-IE-3KCV2439B 7N TO 3PM-401B
5A6IS3-PTA-INS2-IE-3KCV2440A 7N TO 3PM-401A
5A6IS3-PTA-INS2-IE-3KCV2440B 7N TO 3PM-401B
5A6IS3-PTA-INS2-IE-3KCV2441A 3PD-404 DIS TO 3PP-404A
5A6IS3-PTA-INS2-IE-3KCV2441B 3PD-404 DIS TO 3PP-404B
5A6IS3-PTA-INS2-IE-3KCV2442A 3PD-404 OUT PURGE
5A6IS3-PTA-INS2-IE-3KCV2442B 3PD-404 OUT PURGE
5A6IS3-PTA-INS2-IE-3KCV2443A 3PD-404A BLOW
5A6IS3-PTA-INS2-IE-3KCV2443B 3PD-404 BLOW
5A6IS3-PTA-INS2-IE-3KCV2444A 3PP-404A DIS. TO 3PW-901
5A6IS3-PTA-INS2-IE-3KCV2444B 3PP-404B DIS. TO 3PW-901
5A6IS3-PTA-INS2-IE-3KCV2445A 3PW-901 INLET FROM 3PD-404A
5A6IS3-PTA-INS2-IE-3KCV2445B 3PW-901 INLET FROM 3PD-404B
5A6IS3-PTA-INS2-IE-3KCV2446A 3PW-901 INLET BLOW LINE
5A6IS3-PTA-INS2-IE-3KCV2446B 3PW-901 INLET BLOW LINE
5A6IS3-PTA-INS2-IE-3KCV2447 3PD-404 TOP SPRAY
5A6IS3-PTA-INS2-IE-3KCV2448A Ball On-off valve (LPW Purging RPF's
5A6IS3-PTA-INS2-IE-3KCV2448B Ball On-off valve (LPW Purging RPF's
5A6IS3-PTA-INS2-IE-3KCV2452 3PD-403 OUTLET TO 3PD-404
5A6IS3-PTA-INS2-IE-3KCV2453 3PD-403 OUTLET TO Na PIT
5A6IS3-PTA-INS2-IE-3KCV2454 3PD-403 OUTLET LINE
5A6IS3-PTA-INS2-IE-3KCV2455 3PD-403 OUTLET LINE
5A6IS3-PTA-INS2-IE-3KCV2456 3TU-802 VENT
5A6IS3-PTA-INS2-IE-3KCV2457A 7N TO 3PM-401A FEED
5A6IS3-PTA-INS2-IE-3KCV2457B 7N TO 3PM-401B FEED
5A6IS3-PTA-INS2-IE-3KCV2458A LPW TO 3PM-401A FEED
5A6IS3-PTA-INS2-IE-3KCV2458B LPW TO 3PM-401B FEED
5A6IS3-PTA-INS2-IE-3KCV2459A 3PP-304A/B TO WW(P)
5A6IS3-PTA-INS2-IE-3KCV2459B 3PP-304A/B TO WW(P)
5A6IS3-PTA-INS2-IE-3KCV2461 LPW TO 3PD-404 PURGE-SET
5A6IS3-PTA-INS2-IE-3KCV2462 NAOH TO 3PD-404 PURGE-SET
5A6IS3-PTA-INS2-IE-3KCV2463 3PD-404 PURGE-SET DRAIN
5A6IS3-PTA-INS2-IE-3KCV2465A 3PM-401A FEED
5A6IS3-PTA-INS2-IE-3KCV2465B 3PM-401B FEED
5A6IS3-PTA-INS2-IE-3KCV2467 PP TO 3PD-501
5A6IS3-PTA-INS2-IE-3KCV2468 PP TO 3PM-401A
5A6IS3-PTA-INS2-IE-3KCV2473 3PP-402A/B DIS.
5A6IS3-PTA-INS2-IE-3KCV2801 PTA TO 3PTK-800A/B/C OR 3TTK-401
5A6IS3-PTA-INS2-IE-3KCV2802 PTA TO 3PM-800A OR 3PM-800B/C
5A6IS3-PTA-INS2-IE-3KCV2803 3PM-404 TO 3PM-800B/3PM-800C
5A6IS3-PTA-INS2-IE-3KCV2805A 7N TO 3PTK-800A
5A6IS3-PTA-INS2-IE-3KCV2805B 7N TO 3PTK-800B
5A6IS3-PTA-INS2-IE-3KCV2805C 7N TO 3PTK-800C
5A6IS3-PTA-INS2-IE-3KCV2808 3PTK-800A/B EQUALIZED
5A6IS3-PTA-INS2-IE-3KCV2809 3PTK-800B/C EQUALIZED
5A6IS3-PTA-INS2-IE-3KCV2815A 3PZ-800A
5A6IS3-PTA-INS2-IE-3KCV2815B 3PZ-800B
5A6IS3-PTA-INS2-IE-3KCV2815C 3PZ-800C
5A6IS3-PTA-INS2-IE-3KCV2883A 3PTK-800B/C TO 3PTK-810A/3TTK-401
5A6IS3-PTA-INS2-IE-3KCV2883B FROM 3PTK-800A/B/C
5A6IS3-PTA-INS2-IE-3KCV2883C FROM 3PTK-800B/C
5A6IS3-PTA-INS2-IE-3KCV2884 3PTK-800B/C TO 3PTK-810D/3PTK-820C
5A6IS3-PTA-INS2-IE-3KCV2885 3PZ-800C TO 3PTK-810D/3PTK-820C
5A6IS3-PTA-INS2-IE-3KCV2886 TO PTK-820C/D
5A6IS3-PTA-INS2-IE-3KCV2903 3PM-901 TO 3PW-901 SPRAY
5A6IS3-PTA-INS2-IE-3KCV2904 N2 TO 3PW-901
5A6IS3-PTA-INS2-IE-3KCV2905 N2 TO 3PM-901
5A6IS3-PTA-INS2-IE-3KCV2906 3PM-901 DIS. TO 3PW-901
5A6IS3-PTA-INS2-IE-3KCV2907 3PM-901 DAMPER
5A6IS3-PTA-INS2-IE-3KCV2908 N2 TO 3KCV-2907
5A6IS3-PTA-INS2-IE-3KCV2910 3PM-902 TO 3PD-901 (DAMPER)
5A6IS3-PTA-INS2-IE-3KCV2911 3PM-902 TO 3PZ-903 (DAMPER)
5A6IS3-PTA-INS2-IE-3KCV2912 3PM-901 OUTLET TO 3PZ-901
5A6IS3-PTA-INS2-IE-3KCV2913 N2 TO 3PM-901 OVER FLOW LINE
5A6IS3-PTA-INS2-IE-3KCV2914 3PM-901 FEED LINE PURGE SET
5A6IS3-PTA-INS2-IE-3KCV2915 FLW TO 3PM-901 PURGE SET
5A6IS3-PTA-INS2-IE-3KCV2916 NA TO 3PM-901 PURGE SET
5A6IS3-PTA-INS2-IE-3KCV2917 3PM-901 PURGE SET TO DRAIN
5A6IS3-PTA-INS2-IE-3KCV2920 3PW-901 OUTLET
5A6IS3-PTA-INS2-IE-3KCV2921 3PW-901 TO SEWER
5A6IS3-PTA-INS2-IE-3KCV2922 3PP-901A DIS.
5A6IS3-PTA-INS2-IE-3KCV2923 3PW-901 TOP SPRAY
5A6IS3-PTA-INS2-IE-3KCV2924 3PW-901 BTM PURGE-SET
5A6IS3-PTA-INS2-IE-3KCV2925 FLW TO 3PW-901 PURGE-SET
5A6IS3-PTA-INS2-IE-3KCV2926 NA TO 3PW-901 PURGE-SET
5A6IS3-PTA-INS2-IE-3KCV2927 3PW-901 PURGE-SET DRAIN
5A6IS3-PTA-INS2-IE-3KCV2928 SA TO 3PW-901
5A6IS3-PTA-INS2-IE-3LV2102 3PE-101A TO 3PT-501
5A6IS3-PTA-INS2-IE-3LV2103 CNTRL VALVE of 3PE-101B TO 3PE-101A
5A6IS3-PTA-INS2-IE-3LV2104 3PE-101C OUTLET
5A6IS3-PTA-INS2-IE-3LV2105 3PE-101D OUTLET
5A6IS3-PTA-INS2-IE-3LV2301 3PD-301
5A6IS3-PTA-INS2-IE-3LV2302 3PD-302
5A6IS3-PTA-INS2-IE-3LV2303 3PD-303
5A6IS3-PTA-INS2-IE-3LV2304C 3PD-304
5A6IS3-PTA-INS2-IE-3LV2304D 3PD-304
5A6IS3-PTA-INS2-IE-3LV2312 3PE-302
5A6IS3-PTA-INS2-IE-3LV2402 3PD-402
5A6IS3-PTA-INS2-IE-3LV2403A 3PD-403
5A6IS3-PTA-INS2-IE-3LV2403B 3PD-403
5A6IS3-PTA-INS2-IE-3LV2404A 3PD-404
5A6IS3-PTA-INS2-IE-3LV2404B 3PD-404
5A6IS3-PTA-INS2-IE-3LV2410 3PT-401
5A6IS3-PTA-INS2-IE-3LV2501A LPW TO 3PD-501
5A6IS3-PTA-INS2-IE-3LV2501B LPW TO 3PD-501
5A6IS3-PTA-INS2-IE-3LV2502 FROM 3PE-502 TO 3PD-502
5A6IS3-PTA-INS2-IE-3LV2510 3PT-501 TO SEWER
5A6IS3-PTA-INS2-IE-3PCV2108 7N TO 3PM-102
5A6IS3-PTA-INS2-IE-3PCV2401 7N TO 3PM-403
5A6IS3-PTA-INS2-IE-3PCV2408 TO 3PZ-403
5A6IS3-PTA-INS2-IE-3PCV2410 7N TO 3PM-404
5A6IS3-PTA-INS2-IE-3PCV2494 3S TO 3PD-404
5A6IS3-PTA-INS2-IE-3PCV2803A 3PM-803A
5A6IS3-PTA-INS2-IE-3PCV2803B 3PM-800B
5A6IS3-PTA-INS2-IE-3PCV2803C 3PM-800C
5A6IS3-PTA-INS2-IE-3PCV2806 7N TO 3PM-803A/B/C
5A6IS3-PTA-INS2-IE-3PCV2815A TO 3PZ-800A
5A6IS3-PTA-INS2-IE-3PCV2815B TO 3PZ-800B
5A6IS3-PTA-INS2-IE-3PCV2815C TO 3PZ-800C
5A6IS3-PTA-INS2-IE-3PCV2816A 3PZ-803A
5A6IS3-PTA-INS2-IE-3PCV2816B 3PZ-803B
5A6IS3-PTA-INS2-IE-3PCV2816C 3PZ-803C
5A6IS3-PTA-INS2-IE-3PV2101 3PD-101 OUTLET CIRCULATION
5A6IS3-PTA-INS2-IE-3PV2102 3PD-101
5A6IS3-PTA-INS2-IE-3PV2115 3PE-101A
5A6IS3-PTA-INS2-IE-3PV2116 3PE-101B
5A6IS3-PTA-INS2-IE-3PV2117 3PE-101C
5A6IS3-PTA-INS2-IE-3PV2201 H2 FEED LINE TO 3PD-201
5A6IS3-PTA-INS2-IE-3PV2202 3PC-201A/B DIS.PRESS
5A6IS3-PTA-INS2-IE-3PV2301A 3PD-301
5A6IS3-PTA-INS2-IE-3PV2301B 3PD-301
5A6IS3-PTA-INS2-IE-3PV2302A 3PD-302
5A6IS3-PTA-INS2-IE-3PV2302B 3PD-302
5A6IS3-PTA-INS2-IE-3PV2303A 3PD-303
5A6IS3-PTA-INS2-IE-3PV2303B 3PD-303
5A6IS3-PTA-INS2-IE-3PV2304A 3PD-304
5A6IS3-PTA-INS2-IE-3PV2304B 3PD-304
5A6IS3-PTA-INS2-IE-3PV2305 3PP-304A/B TO 3PM-401A/B
5A6IS3-PTA-INS2-IE-3PV2401A VENT HEADER
5A6IS3-PTA-INS2-IE-3PV2401B VENT HEADER
5A6IS3-PTA-INS2-IE-3PV2403A LPW TO 3PM-401A
5A6IS3-PTA-INS2-IE-3PV2403B LPW TO 3PM-401B
5A6IS3-PTA-INS2-IE-3PV2404A STEAM TO 3PM-404
5A6IS3-PTA-INS2-IE-3PV2404B STEAM TO 3PM-404
5A6IS3-PTA-INS2-IE-3PV2406A LPW TO 3PM-401A
5A6IS3-PTA-INS2-IE-3PV2406B LPW TO 3PM-401B
5A6IS3-PTA-INS2-IE-3PV2409A 7N TO 3PM-401A
5A6IS3-PTA-INS2-IE-3PV2409B 7N TO 3PM-401B
5A6IS3-PTA-INS2-IE-3PV2412 3PM-403
5A6IS3-PTA-INS2-IE-3PV2417A 7N TO 3PM-401A
5A6IS3-PTA-INS2-IE-3PV2417B 7N TO 3PM-401B
5A6IS3-PTA-INS2-IE-3PV2419A CONTROL HEAD SEAL GAS
5A6IS3-PTA-INS2-IE-3PV2419B CONTROL HEAD SEAL GAS
5A6IS3-PTA-INS2-IE-3PV2421A LPW TO 3PM-401A
5A6IS3-PTA-INS2-IE-3PV2421B LPW TO 3PM-401B
5A6IS3-PTA-INS2-IE-3PV2502 3PP-502A/B DIS.
5A6IS3-PTA-INS2-IE-3PV2503 3PP-503A/B DIS.
5A6IS3-PTA-INS2-IE-3PV2504 AGITATOR SEAL WATER
5A6IS3-PTA-INS2-IE-3PV2505 MPW TO LPW HEADER
5A6IS3-PTA-INS2-IE-3PV2600 3PTK-600
5A6IS3-PTA-INS2-IE-3PV2602 FG MAIN TO 3PF-601
5A6IS3-PTA-INS2-IE-3PV2608A 3PD-601
5A6IS3-PTA-INS2-IE-3PV2608B 3PD-601
5A6IS3-PTA-INS2-IE-3PV2610 FG TO 3PF-601
5A6IS3-PTA-INS2-IE-3PV2614 3PF-601
5A6IS3-PTA-INS2-IE-3PV2700 HPW from purging 3PICSKV-2201
5A6IS3-PTA-INS2-IE-3PV2701 3PE-504 OUTLET TO 3PE-1206 etc.
5A6IS3-PTA-INS2-IE-3PV2702A 3PE-503 OUTLET
5A6IS3-PTA-INS2-IE-3PV2702B 3PE-503 OUTLET
5A6IS3-PTA-INS2-IE-3PV2731 DIW FROM 3PJ-301
5A6IS3-PTA-INS2-IE-3PV2732 DIW FROM 3PJ-302
5A6IS3-PTA-INS2-IE-3PV2733 DIW FROM 3PJ-303
5A6IS3-PTA-INS2-IE-3PV2734 DIW FROM 3PJ-304
5A6IS3-PTA-INS2-IE-3PV2801A N2 TO 3PM-803A
5A6IS3-PTA-INS2-IE-3PV2801B N2 TO 3PM-803B
5A6IS3-PTA-INS2-IE-3PV2801C N2 TO 3PM-803C
5A6IS3-PTA-INS2-IE-3PV2902 7N TO 3PM-901
5A6IS3-PTA-INS2-IE-3SDV2102 3PP-102A/B/C DIS.TO 3PE-101A
5A6IS3-PTA-INS2-IE-3SDV2103 R. SOLVENT TO 3PD-101
5A6IS3-PTA-INS2-IE-3SDV2104 R. SOLVENT TO 3PP-101 DIS.
5A6IS3-PTA-INS2-IE-3SDV2105 3PP-101A/B TO 3PP-102A/B/C
5A6IS3-PTA-INS2-IE-3SDV2401 DIW DRAIN (3PT-401)
5A6IS3-PTA-INS2-IE-3SDV2409A 3PM-401A
5A6IS3-PTA-INS2-IE-3SDV2409B 3PM-401B
5A6IS3-PTA-INS2-IE-3SDV2419A 3PM-401A
5A6IS3-PTA-INS2-IE-3SDV2419B 3PM-401B
5A6IS3-PTA-INS2-IE-3SDV2510A 3S TO 3PE-501 VENT
5A6IS3-PTA-INS2-IE-3SDV2510B 3PT-501 VENT TO 3PZZ-502
5A6IS3-PTA-INS2-IE-3SDV2609A FG TO 3PF-601 PILOT
5A6IS3-PTA-INS2-IE-3SDV2609B FG TO 3PF-601 PILOT
5A6IS3-PTA-INS2-IE-3SDV2610A FG TO 3PF-601 BURNER
5A6IS3-PTA-INS2-IE-3SDV2610B FG TO 3PF-601 BURNER
5A6IS3-PTA-INS2-IE-3SDV2611 FG TO 3PF-601 NO. 4, 5, 6 BURNER
5A6IS3-PTA-INS2-IE-3SDV2700 HPW from purging 3PICSKV-2203
5A6IS3-PTA-INS2-IE-3SDV2731 DIW FROM 3PJ-301
5A6IS3-PTA-INS2-IE-3SDV2732 DIW FROM 3PJ-302
5A6IS3-PTA-INS2-IE-3SDV2733 DIW FROM 3PJ-303
5A6IS3-PTA-INS2-IE-3SDV2734 DIW FROM 3PJ-304
5A6IS3-PTA-INS2-IE-3SKV2421A 3PM-401A FEED
5A6IS3-PTA-INS2-IE-3SKV2421B 3PM-401B FEED
5A6IS3-PTA-INS2-IE-3SKV2807A 3PTK-800A BTM
5A6IS3-PTA-INS2-IE-3SKV2807B 3PTK-800B BTM
5A6IS3-PTA-INS2-IE-3SKV2807C 3PTK-800C BTM
5A6IS3-PTA-INS2-IE-3SOV2404A KNOCKER (3PZ-416) FOR 3PM-404
5A6IS3-PTA-INS2-IE-3SOV2404B KNOCKER (3PZ-416) FOR 3PM-404
5A6IS3-PTA-INS2-IE-3SOV2411A 3PZ-412A
5A6IS3-PTA-INS2-IE-3SOV2411B 3PZ-412A
5A6IS3-PTA-INS2-IE-3SOV2411C 3PZ-412B
5A6IS3-PTA-INS2-IE-3SOV2411D 3PZ-412B
5A6IS3-PTA-INS2-IE-3SOV2412 3PZ-411-2
5A6IS3-PTA-INS2-IE-3SOV2474 7N TO 3PZ-403
5A6IS3-PTA-INS2-IE-3SOV2803A KNOCKER (3PZ-812A) FOR 3PM-803A
5A6IS3-PTA-INS2-IE-3SOV2803B KNOCKER (3PZ-812B) FOR 3PM-803B
5A6IS3-PTA-INS2-IE-3SOV2803C KNOCKER (3PZ-812C) FOR 3PM-803C
5A6IS3-PTA-INS2-IE-3SOV2815A 7N TO 3PZ-800A
5A6IS3-PTA-INS2-IE-3SOV2815B 7N TO 3PZ-800B
5A6IS3-PTA-INS2-IE-3SOV2815C 7N TO 3PZ-800C
5A6IS3-PTA-INS2-IE-3SOV2816A 7N TO 3PZ-803A
5A6IS3-PTA-INS2-IE-3SOV2816B 7N TO 3PZ-803B
5A6IS3-PTA-INS2-IE-3SOV2816C 7N TO 3PZ-803C
5A6IS3-PTA-INS2-IE-3SOV2918 KNOCKER (3PZ-912) FOR 3PM-912
5A6IS3-PTA-INS2-IE-3TV2101 3PE-101F OUTLET
5A6IS3-PTA-INS2-IE-3TV2102 PP TO 3PM-105
5A6IS3-PTA-INS2-IE-3TV2401 3PE-401 OUTLET
5A6IS3-PTA-INS2-IE-3TV2403 3PE-403 OUTLET
5A6IS3-PTA-INS2-IE-3TV2502 3PE-502 OUTLET
5A6IS3-PTA-INS2-IE-3TV2503 3PE-503 OUTLET
5A6IS3-PTA-INS2-IE-3TV2504 3PE-504 TO 3PE-1206
5A6IS3-PTA-INS2-IE-3TV2701 3PLH-201 OUTLET
5A6IS3-PTA-INS2-IE-3TV2702 3PLH-301 OUTLET
5A6IS3-PTA-INS2-IE-3TV2703 3PLH-401 OUTLET
5A6IS3-PTA-INS2-IE-3TV2706 3PD-1206 OUTLET
5A6IS3-PTA-INS2-IE-SDV2612A Ball On-Off valve for Biogas Line to 3PF
5A6IS3-PTA-INS2-IE-SDV2612B Ball On-Off valve for Biogas Line to 3PF
5A6IS3-CTA-INS1-IE-3SDV4205C On-Off Valve for 3TD-210 FIRE WATER
5A6OS1-D-Z-INS4-IE-2KCV4220B1 Profil 3 ways valve
5A6OS1-D-Z-INS4-IE-2KCV4220B2 Profil 3 ways valve
5A6OS1-D-Z-INS4-IE-2KCV4220B3 Profil 3 ways valve
5A6OS1-D-Z-INS4-IE-2KCV4220B4 Profil 3 ways valve
5A6OS1-D-Z-INS4-IE-2KCV4220B5 Profil 3 ways valve
5A6OS1-D-Z-INS4-IE-2KCV4222B Profil outlet control valve
5A6OS1-D-Z-INS4-IE-2KCV4223B Profil backwashing valve
5A6OS1-D-Z-INS4-IE-HCV4374A Remote Isolation valve
5A6OS1-D-Z-INS4-IE-HCV4374B Remote Isolation valve
5A6OS1-D-Z-INS4-IE-HCV4441A Remote Isolation valve
5A6OS1-D-Z-INS4-IE-HCV4441B Remote Isolation valve
5A6OS1-D-Z-INS4-IE-KCV4186A Auto Drain CM-186A
5A6OS1-D-Z-INS4-IE-KCV4186B Auto Drain CM-186B
5A6OS1-D-Z-INS4-IE-KCV4186C Auto Drain CM-186C
5A6OS1-G-Z-INS6-IE-FV4510B Butterfly Valve for Discharge Pump (2P-5
5A6OS1-G-Z-INS6-IE-FV4510C Butterfly Valve for Inlet Tank (2U-510B)
5A6OS1-D-Z-INS4-IE-FV4201 Buttrefly Control Valve for Raw Water
5A6OS1-D-Z-INS4-IE-FV4240 General Control Valve for WW(S)
5A6OS1-D-Z-INS4-IE-FV4250 General Control Valve for CLSS
5A6OS1-D-Z-INS4-IE-FV4300 Butterfly Control Valve for DIW
5A6OS1-D-Z-INS4-IE-FV4360 General Control Valve for WW(D)
5A6OS1-D-Z-INS4-IE-FV4700 General Control Valve for SC
5A6OS1-D-Z-INS4-IE-2FV4201B BTFL CNTRL V FOR RW(W)
5A6OS1-D-Z-INS4-IE-2FV4250B ECC ROTARY V FOR WW(S)(W)
5A6OS1-D-Z-INS4-IE-2FV4300B BTFL CNTRL V FOR DIW(W)
5A6OS1-D-Z-INS4-IE-2FV4300C BTFL CNTRL V FOR DIW(W)
5A6OS1-D-Z-INS4-IE-2FV4360 GENL CNTRL V FOR WW(W)
5A6OS1-D-Z-INS4-IE-3FV4201C P-200D/E TO U-211C
5A6OS1-D-Z-INS4-IE-3FV4240C P-240C/D TO 2U-520
5A6OS1-D-Z-INS4-IE-3FV4300D FLW TO D-310D
5A6OS1-D-Z-INS4-IE-3FV4300E FLW TO D-310E
5A6OS1-D-Z-INS4-IE-3FV4361B WW TO 2U-560A/B
5A6OS1-D-Z-INS4-IE-HCV4377 Remote isolation valve for TK-377
5A6OS1-D-Z-INS4-IE-2HZV4961B BALL ON-OFF V FOR FLW(W)
5A6OS1-D-Z-INS4-IE-KCV4121 Ball On-Off Valve
5A6OS1-D-Z-INS4-IE-KCV4122 Ball On-Off Valve
5A6OS1-D-Z-INS4-IE-KCV4123 Ball on-off Valve
5A6OS1-D-Z-INS4-IE-KCV4124 Ball on-off Valve
5A6OS1-D-Z-INS4-IE-KCV4125 Ball on-off Valve
5A6OS1-D-Z-INS4-IE-KCV4126 Ball on-off Valve
5A6OS1-D-Z-INS4-IE-KCV4130 Ball On-Off Valve
5A6OS1-D-Z-INS4-IE-KCV4131 Ball On-Off Valve
5A6OS1-D-Z-INS4-IE-KCV4181 Rigsaver for Air
5A6OS1-D-Z-INS4-IE-KCV4190 Ball on-off Valve for Rain Water
5A6OS1-D-Z-INS4-IE-KCV4220A Ball on-off Valve for Vent gas
5A6OS1-D-Z-INS4-IE-KCV4220B Ball on-off Valve for Vent gas
5A6OS1-D-Z-INS4-IE-KCV4221A Ball on-off Valve for Raw Water
5A6OS1-D-Z-INS4-IE-KCV4221B Ball on-off Valve for Raw Water
5A6OS1-D-Z-INS4-IE-KCV4255A Ball on-off Valve for Raw Water
5A6OS1-D-Z-INS4-IE-KCV4255B Ball on-off Valve for Waste Water
5A6OS1-D-Z-INS4-IE-KCV4281 Ball on-off Valve for Fire Water
5A6OS1-D-Z-INS4-IE-KCV4300A Butterfly Valve for By pass FLW
5A6OS1-D-Z-INS4-IE-KCV4301 Diaphragm Valve for DIW
5A6OS1-D-Z-INS4-IE-KCV4302 Diaphragm Valve for DIW
5A6OS1-D-Z-INS4-IE-KCV4303 Diaphragm Valve for DIW
5A6OS1-D-Z-INS4-IE-KCV4304 Diaphragm Valve for DIW
5A6OS1-D-Z-INS4-IE-KCV4305-1 Diaphragm Valve for H2SO4
5A6OS1-D-Z-INS4-IE-KCV4305-2 Diaphragm Valve for H2SO4
5A6OS1-D-Z-INS4-IE-KCV4306-1 Diaphragm Valve for 50NA
5A6OS1-D-Z-INS4-IE-KCV4306-2 Diaphragm Valve for 50NA
5A6OS1-D-Z-INS4-IE-KCV4307 Diaphragm Valve for HCl
5A6OS1-D-Z-INS4-IE-KCV4310 Butterfly on-off Valve for FLW
5A6OS1-D-Z-INS4-IE-KCV4311 Butterfly on-off Valve for DIW
5A6OS1-D-Z-INS4-IE-KCV4312 Butterfly on-off Valve for FLW
5A6OS1-D-Z-INS4-IE-KCV4313 Butterfly on-off Valve for WW
5A6OS1-D-Z-INS4-IE-KCV4314 Butterfly on-off Valve for WW
5A6OS1-D-Z-INS4-IE-KCV4315 Butterfly on-off Valve for FLW
5A6OS1-D-Z-INS4-IE-KCV4319 Diaphragm Valve for WW
5A6OS1-D-Z-INS4-IE-KCV4320 Butterfly on-off Valve for FLW
5A6OS1-D-Z-INS4-IE-KCV4321 Butterfly on-off Valve for DIW
5A6OS1-D-Z-INS4-IE-KCV4322-1 Butterfly on-off Valve for FLW
5A6OS1-D-Z-INS4-IE-KCV4322-2 Butterfly on-off Valve for WW(S)
5A6OS1-D-Z-INS4-IE-KCV4323 Butterfly on-off Valve for WW(S)
5A6OS1-D-Z-INS4-IE-KCV4324-1 Butterfly on-off Valve for WW(S)
5A6OS1-D-Z-INS4-IE-KCV4325 Butterfly on-off Valve for H2SO4
5A6OS1-D-Z-INS4-IE-KCV4327 Butterfly on-off Valve for WW(S)
5A6OS1-D-Z-INS4-IE-KCV4329-1 Diaphragm Valve for Air
5A6OS1-D-Z-INS4-IE-KCV4329-2 Diaphragm Valve for WW(S)
5A6OS1-D-Z-INS4-IE-KCV4330 Butterfly on-off Valve for DIW
5A6OS1-D-Z-INS4-IE-KCV4331 Butterfly on-off Valve for DIW
5A6OS1-D-Z-INS4-IE-KCV4332-1 Butterfly on-off Valve for DIW
5A6OS1-D-Z-INS4-IE-KCV4332-2 Butterfly on-off Valve for DIW
5A6OS1-D-Z-INS4-IE-KCV4333 Butterfly on-off Valve for WW(S)
5A6OS1-D-Z-INS4-IE-KCV4334-1 Butterfly on-off Valve for WW(S)
5A6OS1-D-Z-INS4-IE-KCV4334-2 Butterfly on-off Valve for WW(S)
5A6OS1-D-Z-INS4-IE-KCV4336 Butterfly on-off Valve for 50NA
5A6OS1-D-Z-INS4-IE-KCV4337 Butterfly on-off Valve for WW(S)
5A6OS1-D-Z-INS4-IE-KCV4339-1 Diaphragm Valve for Air
5A6OS1-D-Z-INS4-IE-KCV4339-2 Diaphragm Valve for WW(S)
5A6OS1-D-Z-INS4-IE-KCV4340 Butterfly on-off Valve for DIW
5A6OS1-D-Z-INS4-IE-KCV4341 Butterfly on-off Valve for DIW
5A6OS1-D-Z-INS4-IE-KCV4342-1 Butterfly on-off Valve for DIW
5A6OS1-D-Z-INS4-IE-KCV4342-2 Butterfly on-off Valve for DIW
5A6OS1-D-Z-INS4-IE-KCV4343 Butterfly on-off Valve for RW
5A6OS1-D-Z-INS4-IE-KCV4344-1 Butterfly on-off Valve for WW(S)
5A6OS1-D-Z-INS4-IE-KCV4344-2 Butterfly on-off Valve for WW(S)
5A6OS1-D-Z-INS4-IE-KCV4344-3 Butterfly on-off Valve for WW(S)
5A6OS1-D-Z-INS4-IE-KCV4345 Diaphragm Valve for H2SO4
5A6OS1-D-Z-INS4-IE-KCV4346 Butterfly on-off Valve for 50NA
5A6OS1-D-Z-INS4-IE-KCV4347 Butterfly on-off Valve for WW(S)
5A6OS1-D-Z-INS4-IE-KCV4349-1 Butterfly on-off Valve for DIW
5A6OS1-D-Z-INS4-IE-KCV4349-2 Diaphragm Valve for WW(S)
5A6OS1-D-Z-INS4-IE-KCV4349-3 Diaphragm Valve for DIW
5A6OS1-D-Z-INS4-IE-KCV4360 Butterfly on-off Valve for Waste Water
5A6OS1-D-Z-INS4-IE-KCV4361 Butterfly on-off Valve for WW
5A6OS1-D-Z-INS4-IE-KCV4362 Ball on-off Valve for FLW
5A6OS1-D-Z-INS4-IE-KCV4363 Ball on-off Valve for FLW
5A6OS1-D-Z-INS4-IE-KCV4365 Diaphragm Valve for H2SO4
5A6OS1-D-Z-INS4-IE-KCV4366 Diaphragm Valve for 50NA
5A6OS1-D-Z-INS4-IE-KCV4372 Ball on-off Valve for FLW Water
5A6OS1-D-Z-INS4-IE-KCV4373 Ball on-off Valve for Inst. Air
5A6OS1-D-Z-INS4-IE-KCV4700 Ball On-Off Valve for SC to U-200A/B
5A6OS1-D-Z-INS4-IE-KCV4701 Ball On-Off Valve for SC to U-200C
5A6OS1-D-Z-INS4-IE-KCV4702 Ball On-Off Valve for SC to TK-700
5A6OS1-D-Z-INS4-IE-KCV4703 BTFL ON-OFF V FOR SC mixing
5A6OS1-D-Z-INS4-IE-KCV4704 BTFL ON-OFF V FOR SC mixing
5A6OS1-D-Z-INS4-IE-KCV4705-2 Diaphragm Valve for HCL
5A6OS1-D-Z-INS4-IE-KCV4706-2 Diaphragm Valve for 50NA
5A6OS1-D-Z-INS4-IE-KCV4710 BTFL ON-OFF V FOR SC at D-710
5A6OS1-D-Z-INS4-IE-KCV4711 BTFL ON-OFF V FOR SC at D-710
5A6OS1-D-Z-INS4-IE-KCV4712 BTFL ON-OFF V FOR SC at D-710
5A6OS1-D-Z-INS4-IE-KCV4713 BTFL ON-OFF V FOR SC at D-710
5A6OS1-D-Z-INS4-IE-KCV4714 BTFL ON-OFF V FOR SC at D-710
5A6OS1-D-Z-INS4-IE-KCV4715 BTFL ON-OFF V FOR SC at D-710
5A6OS1-D-Z-INS4-IE-KCV4740 BTFL ON-OFF V FOR SC at D-740
5A6OS1-D-Z-INS4-IE-KCV4741 BTFL ON-OFF V FOR SC at D-740
5A6OS1-D-Z-INS4-IE-KCV4742-2 BTFL ON-OFF V FOR SC at D-740
5A6OS1-D-Z-INS4-IE-KCV4743 BTFL ON-OFF V FOR SC at D-740
5A6OS1-D-Z-INS4-IE-KCV4744-1 BTFL ON-OFF V FOR SC at D-740
5A6OS1-D-Z-INS4-IE-KCV4744-2 BTFL ON-OFF V FOR SC at D-740
5A6OS1-D-Z-INS4-IE-KCV4745 Diaphragm Valve for HCL
5A6OS1-D-Z-INS4-IE-KCV4746 Diaphragm Valve for 50NA
5A6OS1-D-Z-INS4-IE-KCV4747 BTFL ON-OFF V FOR SC at D-740
5A6OS1-D-Z-INS4-IE-KCV4748-1 BTFL ON-OFF V FOR air mix
5A6OS1-D-Z-INS4-IE-KCV4748-2 BTFL ON-OFF V FOR SC vent
5A6OS1-D-Z-INS4-IE-KCV4750 BTFL ON-OFF V FOR DIW at D-750
5A6OS1-D-Z-INS4-IE-KCV4751 BTFL ON-OFF V FOR SC outlet
5A6OS1-D-Z-INS4-IE-KCV4752 BTFL ON-OFF V FOR SC return to U-230
5A6OS1-D-Z-INS4-IE-2KCV4121B 4WAY BALL ON-OFF V FOR IA(G)
5A6OS1-D-Z-INS4-IE-2KCV4122B 4WAY BALL ON-OFF V FOR IA(G)
5A6OS1-D-Z-INS4-IE-2KCV4123B BALL ON-OFF V FOR IA(G)
5A6OS1-D-Z-INS4-IE-2KCV4124B BALL ON-OFF V FOR IA(G)
5A6OS1-D-Z-INS4-IE-2KCV4125B BALL ON-OFF V FOR IA(G)
5A6OS1-D-Z-INS4-IE-2KCV4126B BALL ON-OFF V FOR IA(G)
5A6OS1-D-Z-INS4-IE-2KCV4220C BALL ON-OFF V FOR VG(G)
5A6OS1-D-Z-INS4-IE-2KCV4220D BALL ON-OFF V FOR VG(G)
5A6OS1-D-Z-INS4-IE-2KCV4221B BALL ON-OFF V FOR RW(W)
5A6OS1-D-Z-INS4-IE-2KCV4221C BALL ON-OFF V FOR RW(W)
5A6OS1-D-Z-INS4-IE-2KCV4221D BALL ON-OFF V FOR RW(W)
5A6OS1-D-Z-INS4-IE-2KCV4301B DIAPHRAGM V FOR DIW(W)
5A6OS1-D-Z-INS4-IE-2KCV4302B DIAPHRAGM V FOR DIW(W)
5A6OS1-D-Z-INS4-IE-2KCV4303B DIAPHRAGM V FOR DIW(W)
5A6OS1-D-Z-INS4-IE-2KCV4304B DIAPHRAGM V FOR DIW(W)
5A6OS1-D-Z-INS4-IE-2KCV4305-1B DIAPHRAGM V FOR H2SO4(L)
5A6OS1-D-Z-INS4-IE-2KCV4305-2B DIAPHRAGM V FOR H2SO4(L)
5A6OS1-D-Z-INS4-IE-2KCV4336C BTFL ON-OFF V FOR DIW(C)
5A6OS1-D-Z-INS4-IE-2KCV4306-1B DIAPHRAGM V FOR 50NA(L)
5A6OS1-D-Z-INS4-IE-2KCV4306-2B DIAPHRAGM V FOR 50NA(L)
5A6OS1-D-Z-INS4-IE-2KCV4310B BTFL ON-OFF V FOR FLW(W)
5A6OS1-D-Z-INS4-IE-2KCV4310C BTFL ON-OFF V FOR FLW(W)
5A6OS1-D-Z-INS4-IE-2KCV4311B BTFL ON-OFF V FOR FLW(W)
5A6OS1-D-Z-INS4-IE-2KCV4311C BTFL ON-OFF V FOR FLW(W)
5A6OS1-D-Z-INS4-IE-2KCV4312B BTFL ON-OFF V FOR FLW(W)
5A6OS1-D-Z-INS4-IE-2KCV4312C BTFL ON-OFF V FOR FLW(W)
5A6OS1-D-Z-INS4-IE-2KCV4313B BTFL ON-OFF V FOR WW(W)
5A6OS1-D-Z-INS4-IE-2KCV4313C BTFL ON-OFF V FOR IA(G)
5A6OS1-D-Z-INS4-IE-2KCV4314B BTFL ON-OFF V FOR WW(W)
5A6OS1-D-Z-INS4-IE-2KCV4314C BTFL ON-OFF V FOR WW(W)
5A6OS1-D-Z-INS4-IE-2KCV4320B BTFL ON-OFF V FOR FLW(W)
5A6OS1-D-Z-INS4-IE-2KCV4320C BTFL ON-OFF V FOR FLW(W)
5A6OS1-D-Z-INS4-IE-2KCV4321B BTFL ON-OFF V FOR DIW(W)
5A6OS1-D-Z-INS4-IE-2KCV4321C BTFL ON-OFF V FOR DIW(W)
5A6OS1-D-Z-INS4-IE-2KCV4322B BTFL ON-OFF V FOR DIW(W)
5A6OS1-D-Z-INS4-IE-2KCV4322C BTFL ON-OFF V FOR DIW(W)
5A6OS1-D-Z-INS4-IE-2KCV4323B BTFL ON-OFF V FOR WW(S)(W)
5A6OS1-D-Z-INS4-IE-2KCV4323C BTFL ON-OFF V FOR WW(S)(W)
5A6OS1-D-Z-INS4-IE-2KCV4324B BTFL ON-OFF V FOR WW(S)(W)
5A6OS1-D-Z-INS4-IE-2KCV4324C BTFL ON-OFF V FOR WW(S)(W)
5A6OS1-D-Z-INS4-IE-2KCV4325B DIAPHRAGM V FOR H2SO4(L)
5A6OS1-D-Z-INS4-IE-2KCV4325C DIAPHRAGM V FOR H2SO4(L)
5A6OS1-D-Z-INS4-IE-2KCV4330B BTFL ON-OFF V FOR DIW(W)
5A6OS1-D-Z-INS4-IE-2KCV4330C BTFL ON-OFF V FOR DIW(W)
5A6OS1-D-Z-INS4-IE-2KCV4331B BTFL ON-OFF V FOR DIW(W)
5A6OS1-D-Z-INS4-IE-2KCV4331C BTFL ON-OFF V FOR DIW(W)
5A6OS1-D-Z-INS4-IE-2KCV4332B BTFL ON-OFF V FOR DIW(W)
5A6OS1-D-Z-INS4-IE-2KCV4332C BTFL ON-OFF V FOR DIW(W)
5A6OS1-D-Z-INS4-IE-2KCV4333B BTFL ON-OFF V FOR WW(S)(W)
5A6OS1-D-Z-INS4-IE-2KCV4333C BTFL ON-OFF V FOR WW(S)(W)
5A6OS1-D-Z-INS4-IE-2KCV4334B BTFL ON-OFF V FOR WW(S)(W)
5A6OS1-D-Z-INS4-IE-2KCV4334-2B BTFL ON-OFF V FOR U360
5A6OS1-D-Z-INS4-IE-2KCV4334C BTFL ON-OFF V FOR WW(S)(W)
5A6OS1-D-Z-INS4-IE-2KCV4334-2C BTFL ON-OFF V FOR U360
5A6OS1-D-Z-INS4-IE-2KCV4335B DIAPHRAGM V FOR 50NA(L)
5A6OS1-D-Z-INS4-IE-2KCV4335C DIAPHRAGM V FOR IA(G)
5A6OS1-D-Z-INS4-IE-2KCV4336B BTFL ON-OFF V FOR DIW(B)
5A6OS1-D-Z-INS4-IE-2KCV4340B BTFL ON-OFF V FOR DIW(W)
5A6OS1-D-Z-INS4-IE-2KCV4340C BTFL ON-OFF V FOR DIW(W)
5A6OS1-D-Z-INS4-IE-2KCV4341B BTFL ON-OFF V FOR DIW(W)
5A6OS1-D-Z-INS4-IE-2KCV4341C BTFL ON-OFF V FOR DIW(W)
5A6OS1-D-Z-INS4-IE-2KCV4342B BTFL ON-OFF V FOR DIW(W)
5A6OS1-D-Z-INS4-IE-2KCV4342C BTFL ON-OFF V FOR DIW(W)
5A6OS1-D-Z-INS4-IE-2KCV4343B BTFL ON-OFF V FOR RW(W)
5A6OS1-D-Z-INS4-IE-2KCV4343C BTFL ON-OFF V FOR RW(W)
5A6OS1-D-Z-INS4-IE-2KCV4344-1B DIAPHRAGM V FOR WW(S)(W)
5A6OS1-D-Z-INS4-IE-2KCV4344-1C DIAPHRAGM V FOR WW(S)(W)
5A6OS1-D-Z-INS4-IE-2KCV4344-2B SOL V FOR SIG FOR IA(G)
5A6OS1-D-Z-INS4-IE-2KCV4344-2C BTFL ON-OFF V FOR WW(S)(W)
5A6OS1-D-Z-INS4-IE-2KCV4345B DIAPHRAGM V FOR H2SO4(L)
5A6OS1-D-Z-INS4-IE-2KCV4345C DIAPHRAGM V FOR H2SO4(L)
5A6OS1-D-Z-INS4-IE-2KCV4346B DIAPHRAGM V FOR 50NA(L)
5A6OS1-D-Z-INS4-IE-2KCV4346C DIAPHRAGM V FOR 50NA(L)
5A6OS1-D-Z-INS4-IE-2KCV4347B BTFL ON-OFF V FOR WW(S)(W)
5A6OS1-D-Z-INS4-IE-2KCV4347C BTFL ON-OFF V FOR WW(S)(W)
5A6OS1-D-Z-INS4-IE-2KCV4349-1B BTFL ON-OFF V FOR SA(G)
5A6OS1-D-Z-INS4-IE-2KCV4349-1C BTFL ON-OFF V FOR SA(G)
5A6OS1-D-Z-INS4-IE-2KCV4361 BALL ON-OFF V FOR WW(W)
5A6OS1-D-Z-INS4-IE-2KCV4362 BALL ON-OFF V FOR WATER(W)
5A6OS1-D-Z-INS4-IE-3KCV4181C CHARGE AIR COOLER (E-181C)
5A6OS1-D-Z-INS4-IE-3KCV4186C AIR TO START MOTOR
5A6OS1-D-Z-INS4-IE-3KCV4220E PILOT FOR KCV-4220E
5A6OS1-D-Z-INS4-IE-3KCV4220F M-220F VENT
5A6OS1-D-Z-INS4-IE-3KCV4221E FROM P-210D/E TO Z-221E
5A6OS1-D-Z-INS4-IE-3KCV4221F FROM P-210D/E TO Z-221F
5A6OS1-D-Z-INS4-IE-3KCV4301C REGE. WATER INLET(SAC) (M-300C)
5A6OS1-D-Z-INS4-IE-3KCV4302C REGE. WATER INLET(SBA)
5A6OS1-D-Z-INS4-IE-3KCV4303C REGE. WATER INLET(ACID) (M-300C)
5A6OS1-D-Z-INS4-IE-3KCV4304C REGE. WATER INLET
5A6OS1-D-Z-INS4-IE-3KCV4305-1C ACID INLET SAC MIXING TEE
5A6OS1-D-Z-INS4-IE-3KCV4305-2C ACID INLET MB-ACID MIX TEE
5A6OS1-D-Z-INS4-IE-3KCV4305-3C ACID INLET SAC MIXING TEE
5A6OS1-D-Z-INS4-IE-3KCV4305-4C ACID INLET SAC MIXING TEE
5A6OS1-D-Z-INS4-IE-3KCV4305-5C ACID INLET SAC MIXING TEE
5A6OS1-D-Z-INS4-IE-3KCV4305-6C ACID INLET MB-ACID MIX TEE
5A6OS1-D-Z-INS4-IE-3KCV4306-1C CAUSTIC INLET SBA MIXING TEE
5A6OS1-D-Z-INS4-IE-3KCV4306-2C CAUSTIC INLET MB-MIX TEE
5A6OS1-D-Z-INS4-IE-3KCV4310D D-310D SERVICE INLET
5A6OS1-D-Z-INS4-IE-3KCV4310E D-310E SERVICE INLET
5A6OS1-D-Z-INS4-IE-3KCV4311D D-310D SERVICE OUTLET
5A6OS1-D-Z-INS4-IE-3KCV4311E D-310E SERVICE OUTLET
5A6OS1-D-Z-INS4-IE-3KCV4312D D-310D BACK WASH INLET
5A6OS1-D-Z-INS4-IE-3KCV4312E D-310E BACK WASH INLET
5A6OS1-D-Z-INS4-IE-3KCV4313D D-310D BACK WASH OUTLET
5A6OS1-D-Z-INS4-IE-3KCV4313E D-310E BACK WASH OUTLET
5A6OS1-D-Z-INS4-IE-3KCV4314D D-310D DRAIN
5A6OS1-D-Z-INS4-IE-3KCV4314E D-310E DRAIN
5A6OS1-D-Z-INS4-IE-3KCV4320D D-320D SERVICE INLET
5A6OS1-D-Z-INS4-IE-3KCV4320E D-320E SERVICE INLET
5A6OS1-D-Z-INS4-IE-3KCV4321D D-320D SERVICE OUTLET
5A6OS1-D-Z-INS4-IE-3KCV4321E D-320E SERVICE OUTLET
5A6OS1-D-Z-INS4-IE-3KCV4322D WATER FOR SAC COMPACTION
5A6OS1-D-Z-INS4-IE-3KCV4322E WATER FOR SAC COMPACTION
5A6OS1-D-Z-INS4-IE-3KCV4323D D-320D BACKWASH OUTLET
5A6OS1-D-Z-INS4-IE-3KCV4323E D-320E BACKWASH OUTLET
5A6OS1-D-Z-INS4-IE-3KCV4324D D-320D RINSE OUTLET
5A6OS1-D-Z-INS4-IE-3KCV4324E D-320E RINSE OUTLET
5A6OS1-D-Z-INS4-IE-3KCV4325D D-320D H2SO4 INLET
5A6OS1-D-Z-INS4-IE-3KCV4325E D-320E H2SO4 INLET
5A6OS1-D-Z-INS4-IE-3KCV4330D D-330D SERVICE INLET
5A6OS1-D-Z-INS4-IE-3KCV4330E D-330E SERVICE INLET
5A6OS1-D-Z-INS4-IE-3KCV4331D D-330D SERVICE OUTLET
5A6OS1-D-Z-INS4-IE-3KCV4331E D-330E SERVICE OUTLET
5A6OS1-D-Z-INS4-IE-3KCV4332D D-330D MIDDLE COLLECTOR IN
5A6OS1-D-Z-INS4-IE-3KCV4332E D-330E MIDDLE COLLECTOR IN
5A6OS1-D-Z-INS4-IE-3KCV4333D D-330D BACKWASH OULET
5A6OS1-D-Z-INS4-IE-3KCV4333E D-330E BACKWASH OUTLET
5A6OS1-D-Z-INS4-IE-3KCV4334D D-330D RINSE OUTLET
5A6OS1-D-Z-INS4-IE-3KCV4334E D-330E RINSE OUTLET
5A6OS1-D-Z-INS4-IE-3KCV4335D D-330D CAUSTIC INLET
5A6OS1-D-Z-INS4-IE-3KCV4335E D-330E CAUSTIC INLET
5A6OS1-D-Z-INS4-IE-3KCV4336D D-330D RINSE OUTLET
5A6OS1-D-Z-INS4-IE-3KCV4336E D-330E RINSE OUTLET
5A6OS1-D-Z-INS4-IE-3KCV4340D D-340D SERVICE INLET
5A6OS1-D-Z-INS4-IE-3KCV4340E D-340E SERVICE INLET
5A6OS1-D-Z-INS4-IE-3KCV4341D D-340D SERVICE OUTLET
5A6OS1-D-Z-INS4-IE-3KCV4341E D-340E SERVICE OUTLET
5A6OS1-D-Z-INS4-IE-3KCV4342D RINSE INLET
5A6OS1-D-Z-INS4-IE-3KCV4342E RINSE INLET
5A6OS1-D-Z-INS4-IE-3KCV4343D D-340D RECYCLE TO U-200C
5A6OS1-D-Z-INS4-IE-3KCV4343E D-340E RECYCLE TO U-200C
5A6OS1-D-Z-INS4-IE-3KCV4344-1D D-340D COLLECTOR OUTLET
5A6OS1-D-Z-INS4-IE-3KCV4344-1E D-340E COLLECTOR OUTLET
5A6OS1-D-Z-INS4-IE-3KCV4344-2D D-340D BACK WASH OUTLET
5A6OS1-D-Z-INS4-IE-3KCV4344-2E D-340E BACK WASH OUTLET
5A6OS1-D-Z-INS4-IE-3KCV4345D D-340D ACID INLET
5A6OS1-D-Z-INS4-IE-3KCV4345E D-340E ACID INLET
5A6OS1-D-Z-INS4-IE-3KCV4346D D-340D CAUSTIC INLET
5A6OS1-D-Z-INS4-IE-3KCV4346E D-340E CAUSTIC INLET
5A6OS1-D-Z-INS4-IE-3KCV4347D D-340D MIDDLE COLLECTOR OUTLET
5A6OS1-D-Z-INS4-IE-3KCV4347E D-340E MIDDLE COLLECTOR OUTLET
5A6OS1-D-Z-INS4-IE-3KCV4349-1D D-340D AIR INLET
5A6OS1-D-Z-INS4-IE-3KCV4349-1E D-340E AIR INLET
5A6OS1-D-Z-INS4-IE-3KCV4350D D-340D TO U-360B
5A6OS1-D-Z-INS4-IE-3KCV4350E D-340E TO U-360B
5A6OS1-D-Z-INS4-IE-3KCV4360B WW TO U-360B
5A6OS1-D-Z-INS4-IE-3KCV4361B P-360D/E COMMON DIS.
5A6OS1-D-Z-INS4-IE-3KCV4363B FLW TO AI-4360B
5A6OS1-D-Z-INS4-IE-3KCV4365B TO U-360B
5A6OS1-D-Z-INS4-IE-3KCV4366B TO U-360B
5A6OS1-D-Z-INS4-IE-3KCV4368B AICK-4360B ISOLATION
5A6OS1-D-Z-INS4-IE-LV4200 Butterfly control valve for Raw Water
5A6OS1-D-Z-INS4-IE-LV4210 Butterfly control valve for Waste Water
5A6OS1-D-Z-INS4-IE-LV4211 Butterfly Control Valve for Raw Water
5A6OS1-D-Z-INS4-IE-LV4255 General Control Valve for Raw Water
5A6OS1-D-Z-INS4-IE-LV4700A General Control Valve for SC
5A6OS1-D-Z-INS4-IE-LV4700B General Control Valve for SC
5A6OS1-D-Z-INS4-IE-LV4700C General Control Valve for SC
5A6OS1-D-Z-INS4-IE-LV4900 General Control Valve for WW
5A6OS1-D-Z-INS4-IE-2LV4210B ECC ROTARY V FOR WW(S)(W)
5A6OS1-D-Z-INS4-IE-2LV4211B BTFL CNTRL V FOR RW(W)
5A6OS1-D-Z-INS4-IE-2LV4520 GENL CNTRL V FOR FLW(W)
5A6OS1-D-Z-INS4-IE-3LV4200C U-200C (FOR LIC-4200C)
5A6OS1-D-Z-INS4-IE-3LV4210C M-210C 1ST. SS TREATMENT
5A6OS1-D-Z-INS4-IE-3LV4211C U-210C (FOR LIC-4211C)
5A6OS1-D-Z-INS4-IE-PCV4189 PRESS REGULATOR FOR AIR 1552 kpa
5A6OS1-D-Z-INS4-IE-PCV4760 Pressure Regulator for SA
5A6OS1-D-Z-INS4-IE-PCV4771 Pressure Regulator for SA
5A6OS1-D-Z-INS4-IE-PCV4950A Pressure Regulator for Fuel gas
5A6OS1-D-Z-INS4-IE-PCV4950B Pressure Regulator for Fuel gas
5A6OS1-D-Z-INS4-IE-PCV4950C Pressure Regulator for Fuel gas
5A6OS1-D-Z-INS4-IE-PCV4951 Press. Regulator for Fuel gas
5A6OS1-D-Z-INS4-IE-PCV4952 Press. Regulator for Fuel gas
5A6OS1-D-Z-INS4-IE-PCV4956 Pressure Regulator for Inst. Air
5A6OS1-D-Z-INS4-IE-PCV4957 Pressure Regulator for Inst. Air
5A6OS1-D-Z-INS4-IE-2PCV4141B PRESS REGULATOR FOR D-140B
5A6OS1-D-Z-INS4-IE-2PCV4142B PRESS REGULATOR FOR D-140B
5A6OS1-D-Z-INS4-IE-2PCV4150B PRESS REGULATOR FOR E-151B
5A6OS1-D-Z-INS4-IE-2PCV4170B PRESS REGULATOR FOR E-171B
5A6OS1-D-Z-INS4-IE-2PCV4189B PRESS REGULATOR FOR AIR 1552 kpa
5A6OS1-D-Z-INS4-IE-2PCV4950D PRESS REGULATOR FOR FG(G)
5A6OS1-D-Z-INS4-IE-2PCV4951C PRESSURE REGULATOR FOR FG(G)
5A6OS1-D-Z-INS4-IE-2PCV4952B PRESS REGULATOR FOR FG(G)
5A6OS1-D-Z-INS4-IE-2PCV4960A PRESS REGULATOR FOR UREA(L)
5A6OS1-D-Z-INS4-IE-2PCV4960B PRESSURE REGULATOR FOR UREA(L)
5A6OS1-D-Z-INS4-IE-2PCV4961B PRESS REGULATOR FOR FLW(W)
5A6OS1-D-Z-INS4-IE-3PCV4141C D-140C
5A6OS1-D-Z-INS4-IE-3PCV4141D D-140D
5A6OS1-D-Z-INS4-IE-3PCV4142C D-140C
5A6OS1-D-Z-INS4-IE-3PCV4142D D-140D
5A6OS1-D-Z-INS4-IE-3PCV4143 E-141G/H/I/J TO 15N HEADER
5A6OS1-D-Z-INS4-IE-3PCV4150C E-151C
5A6OS1-D-Z-INS4-IE-3PCV4189C AIR FROM AIR RECEIVER
5A6OS1-D-Z-INS4-IE-3PCV4362 P-361
5A6OS1-D-Z-INS4-IE-PV4110 General Control Valve for Service Air
5A6OS1-D-Z-INS4-IE-PV4125 General Control Valve for Instrument Air
5A6OS1-D-Z-INS4-IE-PV4140 General Control Valve for 15N
5A6OS1-D-Z-INS4-IE-PV4280 General Control Valve for Fire Water
5A6OS1-D-Z-INS4-IE-PV4300 Butterfly Control Valve for Filtrated Wa
5A6OS1-D-Z-INS4-IE-PV4350 General Control Valve for DIW
5A6OS1-D-Z-INS4-IE-2PV4300C BTFL CNTRL V FOR FLW(W)
5A6OS1-D-Z-INS4-IE-2PV4960B GENL CNTRL V FOR FLW(W)
5A6OS1-D-Z-INS4-IE-2PV4961B BTFL CNTRL V FOR EXHAUST GAS(G)
5A6OS1-D-Z-INS4-IE-2PV4300B BTFL CNTRL V FOR FLW(W)
5A6OS1-D-Z-INS4-IE-3PV4123 FW TO U-200C
5A6OS1-D-Z-INS4-IE-3PV4300D FLW TO D-310D
5A6OS1-D-Z-INS4-IE-3PV4300E FLW TO D-310E
5A6OS1-D-Z-INS4-IE-3PV4350B DIW TO ISBL
5A6OS1-D-Z-INS4-IE-3PV4992 D-340D TO D-350
5A6OS1-D-Z-INS4-IE-SDV4201 Ball Shtdown Valve for Fire Water
5A6OS1-D-Z-INS4-IE-SDV4202 Ball Shtdown Valve for Fire Water
5A6OS1-D-Z-INS4-IE-SDV4203 Ball Shtdown Valve for Fire Water
5A6OS1-D-Z-INS4-IE-SDV4204 Ball Shtdown Valve for Fire Water
5A6OS1-D-Z-INS4-IE-SDV4951A Solenoid Valve for Signal Fuel Gas
5A6OS1-D-Z-INS4-IE-SDV4951B Solenoid Valve for Signal Fuel Gas
5A6OS1-D-Z-INS4-IE-SDV4951C Solenoid Valve for Signal Fuel Gas
5A6OS1-D-Z-INS4-IE-SDV4951D Solenoid Valve for Signal Fuel Gas
5A6OS1-D-Z-INS4-IE-SDV4951E Solenoid Valve for Signal Fuel Gas
5A6OS1-D-Z-INS4-IE-SDV4951F Solenoid Valve for Signal Fuel Gas
5A6OS1-D-Z-INS4-IE-SDV4952A Solenoid Valve for Signal Fuel Gas
5A6OS1-D-Z-INS4-IE-SDV4952B Solenoid Valve for Signal Fuel Gas
5A6OS1-D-Z-INS4-IE-SDV4952C Solenoid Valve for Signal Fuel Gas
5A6OS1-D-Z-INS4-IE-SDV4952D Solenoid Valve for Signal Fuel Gas
5A6OS1-D-Z-INS4-IE-SDV4952E Solenoid Valve for Signal Fuel Gas
5A6OS1-D-Z-INS4-IE-SDV4952F Solenoid Valve for Signal Fuel Gas
5A6OS1-D-Z-INS4-IE-2SDV4181B BALL ON-OFF V FOR TO RIGSAVER
5A6OS1-D-Z-INS4-IE-2SDV4201B BALL SHTDOWN V FOR FW(W)
5A6OS1-D-Z-INS4-IE-2SDV4202B BALL SHTDOWN V FOR FW(W)
5A6OS1-D-Z-INS4-IE-2SDV4203B BALL SHTDOWN V FOR FW(W)
5A6OS1-D-Z-INS4-IE-2SDV4204B BALL SHTDOWN V FOR FW(W)
5A6OS1-D-Z-INS4-IE-3SDV4181C TO RIGSAVER (KCV-4181C)
5A6OS1-D-Z-INS4-IE-3SDV4201C FW TO 3TD-201
5A6OS1-D-Z-INS4-IE-3SDV4202C FW TO 3PD-201
5A6OS1-D-Z-INS4-IE-3SDV4203C FW TO 3PD-202
5A6OS1-D-Z-INS4-IE-3SDV4204C FW TO 3PF-601
5A6OS1-D-Z-INS4-IE-SOV4760 SOV for SA
5A6OS1-D-Z-INS4-IE-TCV4161 Temp. Regulator for oil
5A6OS1-D-Z-INS4-IE-TCV4300B Temp contoller of E-300B
5A6OS1-D-Z-INS4-IE-TCV4951B General Control Valve for Fuel Gas
5A6OS1-D-Z-INS4-IE-TCV4951C General Control Valve for Fuel Gas
5A6OS1-D-Z-INS4-IE-TCV4952B General Control Valve for Fuel Gas
5A6OS1-D-Z-INS4-IE-2TCV4161B TEMP REGULATOR FOR OIL(L)
5A6OS1-D-Z-INS4-IE-3TCV4161C OIL TEMP REGULATOR
5A6OS1-D-Z-INS4-IE-TV4700 General Control Valve for SC
5A6OS1-D-Z-INS4-IE-TV4750 General Control Valve for SC
5A6OS1-D-Z-INS4-IE-TV4951A Butterfly Motor Valve for Combustion Air
5A6OS1-D-Z-INS4-IE-TV4951D Butterfly Motor Valve
5A6OS1-D-Z-INS4-IE-TV4952A Butterfly Motor Valve
5A6OS1-D-Z-INS4-IE-2TV4952B GENL CNTRL V FOR FG(G)
5A6OS1-D-Z-INS4-IE-2TV4956B-1 GENL CNTRL V FOR FLW(W)
5A6OS1-D-Z-INS4-IE-2TV4956B-2 BALL ON-OFF V FOR FLW(W)
5A6OS1-D-Z-INS4-IE-2TV4957B-1 GENL CNTRL V FOR FLW(W)
5A6OS1-D-Z-INS4-IE-2TV4957B-2 BALL ON-OFF V FOR FLW(W)
5A6OS1-E-Z-INS4-IE-2FV4521B General Control Valve for P560 to U-520B
5A6OS1-E-Z-INS4-IE-2FV4523B BTFL Control Valve for WW to E-520D/E P&
5A6OS1-E-Z-INS4-IE-2FV4524B BTFL Control Valve for WW to E-520D/E P&
5A6OS1-E-Z-INS4-IE-2FV4563B BTFL Control Valve for P563A/B/C to U-52
5A6OS1-E-Z-INS4-IE-2KCV4561A BTFL ON-OFF Valve for AIR to U530D-1 P&I
5A6OS1-E-Z-INS4-IE-2KCV4561B BTFL ON-OFF Valve for AIR to U530D-1 P&I
5A6OS1-E-Z-INS4-IE-2KCV4561C BTFL ON-OFF Valve for AIR to U530D-1 P&I
5A6OS1-E-Z-INS4-IE-2KCV4561D BTFL ON-OFF Valve for AIR to U530D-1 P&I
5A6OS1-E-Z-INS4-IE-2KCV4561E BTFL ON-OFF Valve for AIR to U530D-1 P&I
5A6OS1-E-Z-INS4-IE-2KCV4561F BALL ON-OFF Valve for AIR to U530D-1 P&I
5A6OS1-E-Z-INS4-IE-2KCV4561G BALL ON-OFF Valve for AIR to U530D-1 P&I
5A6OS1-E-Z-INS4-IE-2KCV4561H BALL ON-OFF Valve for AIR to U530D-1 P&I
5A6OS1-E-Z-INS4-IE-2KCV4561I BALL ON-OFF Valve for AIR to U530D-1 P&I
5A6OS1-E-Z-INS4-IE-2KCV4561J BALL ON-OFF Valve for AIR to U530D-1 P&I
5A6OS1-E-Z-INS4-IE-2KCV4562A BTFL ON-OFF Valve for AIR to U530D-2 P&I
5A6OS1-E-Z-INS4-IE-2KCV4562B BTFL ON-OFF Valve for AIR to U530D-2 P&I
5A6OS1-E-Z-INS4-IE-2KCV4562C BTFL ON-OFF Valve for AIR to U530D-2 P&I
5A6OS1-E-Z-INS4-IE-2KCV4562D BTFL ON-OFF Valve for AIR to U530D-2 P&I
5A6OS1-E-Z-INS4-IE-2KCV4562E BTFL ON-OFF Valve for AIR to U530D-2 P&I
5A6OS1-E-Z-INS4-IE-2KCV4562F BALL ON-OFF Valve for AIR to U530D-2 P&I
5A6OS1-E-Z-INS4-IE-2KCV4562G BALL ON-OFF Valve for AIR to U530D-2 P&I
5A6OS1-E-Z-INS4-IE-2KCV4562H BALL ON-OFF Valve for AIR to U530D-2 P&I
5A6OS1-E-Z-INS4-IE-2KCV4562I BALL ON-OFF Valve for AIR to U530D-2 P&I
5A6OS1-E-Z-INS4-IE-2KCV4562J BALL ON-OFF Valve for AIR to U530D-2 P&I
5A6OS1-E-Z-INS4-IE-2KCV4563A BTFL ON-OFF Valve for AIR to U530D-3 P&I
5A6OS1-E-Z-INS4-IE-2KCV4563B BTFL ON-OFF Valve for AIR to U530D-3 P&I
5A6OS1-E-Z-INS4-IE-2KCV4563C BTFL ON-OFF Valve for AIR to U530D-3 P&I
5A6OS1-E-Z-INS4-IE-2KCV4563D BTFL ON-OFF Valve for AIR to U530D-3 P&I
5A6OS1-E-Z-INS4-IE-2KCV4563E BTFL ON-OFF Valve for AIR to U530D-3 P&I
5A6OS1-E-Z-INS4-IE-2KCV4563F BALL ON-OFF Valve for AIR to U530D-3 P&I
5A6OS1-E-Z-INS4-IE-2KCV4563G BALL ON-OFF Valve for AIR to U530D-3 P&I
5A6OS1-E-Z-INS4-IE-2KCV4563H BALL ON-OFF Valve for AIR to U530D-3 P&I
5A6OS1-E-Z-INS4-IE-2KCV4563I BALL ON-OFF Valve for AIR to U530D-3 P&I
5A6OS1-E-Z-INS4-IE-2KCV4563J BALL ON-OFF Valve for AIR to U530D-3 P&I
5A6OS1-E-Z-INS4-IE-2KCV4564A BTFL ON-OFF Valve for AIR to U530D-4 P&I
5A6OS1-E-Z-INS4-IE-2KCV4564B BTFL ON-OFF Valve for AIR to U530D-4 P&I
5A6OS1-E-Z-INS4-IE-2KCV4564C BTFL ON-OFF Valve for AIR to U530D-4 P&I
5A6OS1-E-Z-INS4-IE-2KCV4564D BTFL ON-OFF Valve for AIR to U530D-4 P&I
5A6OS1-E-Z-INS4-IE-2KCV4564E BTFL ON-OFF Valve for AIR to U530D-4 P&I
5A6OS1-E-Z-INS4-IE-2KCV4564F BALL ON-OFF Valve for AIR to U530D-4 P&I
5A6OS1-E-Z-INS4-IE-2KCV4564G BALL ON-OFF Valve for AIR to U530D-4 P&I
5A6OS1-E-Z-INS4-IE-2KCV4564H BALL ON-OFF Valve for AIR to U530D-4 P&I
5A6OS1-E-Z-INS4-IE-2KCV4564I BALL ON-OFF Valve for AIR to U530D-4 P&I
5A6OS1-E-Z-INS4-IE-2KCV4564J BALL ON-OFF Valve for AIR to U530D-4 P&I
5A6OS1-E-Z-INS4-IE-3KCV4520 P-442C TO 2D-520
5A6OS1-E-Z-INS4-IE-3KCV4521 FLW TO 2D-520
5A6OS1-E-Z-INS4-IE-3KCV4523 3S TO 2D-520
5A6OS1-E-Z-INS4-IE-FCV7411 VRU IE_GENERAL CV Absorbent inlet
5A6OS1-E-Z-INS4-IE-HCV4421A Remote Isolation valve
5A6OS1-E-Z-INS4-IE-HCV4421B Remote Isolation valve
5A6OS1-E-Z-INS4-IE-HCV4570 Remote Isolation valve
5A6OS1-E-Z-INS4-IE-KCV7413A VRU Valve at bottom D-741A
5A6OS1-E-Z-INS4-IE-KCV7413B VRU Valve at bottom D-741B
5A6OS1-E-Z-INS4-IE-KCV7414A VRU Valve at top of D-741A
5A6OS1-E-Z-INS4-IE-KCV7414B VRU Valve at top of D-741B
5A6OS1-E-Z-INS4-IE-KCV7415A VRU Valve 7N for D-741A Equilization
5A6OS1-E-Z-INS4-IE-KCV7415B VRU Valve 7N for D-741B Equilization
5A6OS1-E-Z-INS4-IE-KCV7416A
5A6OS1-E-Z-INS4-IE-KCV7416B
5A6OS1-E-Z-INS4-IE-KCV7420 VRU Shut off valve inlet absorbent
5A6OS1-E-Z-INS4-IE-KCV7421 VRU Shut off valve discharge P-742
5A6OS1-E-Z-INS4-IE-KCV7423 VRU Valve Auto drain
5A6OS1-E-Z-INS4-IE-KCV7424 VRU Valve circulate PX for auto drain
5A6OS1-E-Z-INS4-IE-LV7314 Level Control Valve PX For T-741
5A6OS1-E-Z-INS4-IE-LV7411 VRU IE_GENERAL CV level T-741
5A6OS1-E-Z-INS4-IE-PCV7415 VRU IE_GENERAL CV 7N pressure to VRU
5A6OS1-E-Z-INS4-IE-PV7416A VRU Valve Control vacuum during
5A6OS1-E-Z-INS4-IE-PV7616B VRU Valve Control vacuum during desorpti
5A6OS1-E-Z-INS4-IE-TCV7401 VRU IE_GENERAL CV Lubricant oil
5A6OS1-E-Z-INS4-IE-AV4520 General Control Valve for WW 0-14 pH
5A6OS1-E-Z-INS4-IE-AV4950 Butterfly Motor Valve
5A6OS1-E-Z-INS4-IE-FV4410 General Control Valve for Para-xylene
5A6OS1-E-Z-INS4-IE-FV4410B V-ball Control valve for PX Metering
5A6OS1-E-Z-INS4-IE-FV4421 General Control Valve for Q
5A6OS1-E-Z-INS4-IE-FV4510 Butterfly Control Valve for WW(P)
5A6OS1-E-Z-INS4-IE-FV4511 General Control Valve for WW(B)
5A6OS1-E-Z-INS4-IE-FV4521 Butterfly Control Valve for TWW
5A6OS1-E-Z-INS4-IE-FV4550 Butterfly Control Valve for RLSS
5A6OS1-E-Z-INS4-IE-FV4551 General Control Valve for WW(S)
5A6OS1-E-Z-INS4-IE-FV4560 Butterfly Control Valve for Waste Water
5A6OS1-E-Z-INS4-IE-FV4572 Ball Control Valve for FLW
5A6OS1-E-Z-INS4-IE-KCV4100A SOV for SA & IA
5A6OS1-E-Z-INS4-IE-KCV4470A Ball on-off Valve for Fuel gas
5A6OS1-E-Z-INS4-IE-KCV4470B Ball on-off Valve for Fuel gas
5A6OS1-E-Z-INS4-IE-KCV4481A Ball on-off Valve for 15K Nitrogen
5A6OS1-E-Z-INS4-IE-KCV4481B Ball on-off Valve for 15K Nitrogen
5A6OS1-E-Z-INS4-IE-KCV4510 Ball on-off Valve for FLW
5A6OS1-E-Z-INS4-IE-KCV4511 Ball on-off Valve for FLW
5A6OS1-E-Z-INS4-IE-KCV4531A Butterfly on-off Valve for Air
5A6OS1-E-Z-INS4-IE-KCV4531B Butterfly on-off Valve for Air
5A6OS1-E-Z-INS4-IE-KCV4531C Butterfly on-off Valve for Air
5A6OS1-E-Z-INS4-IE-KCV4531D Butterfly on-off Valve for Air
5A6OS1-E-Z-INS4-IE-KCV4531E Butterfly on-off Valve for Air
5A6OS1-E-Z-INS4-IE-KCV4531F Ball on-off Valve for Air
5A6OS1-E-Z-INS4-IE-KCV4531G Ball on-off Valve for Air
5A6OS1-E-Z-INS4-IE-KCV4531H Ball on-off Valve for Air
5A6OS1-E-Z-INS4-IE-KCV4531I Ball on-off Valve for Air
5A6OS1-E-Z-INS4-IE-KCV4531J Ball on-off Valve for Air
5A6OS1-E-Z-INS4-IE-KCV4532A Butterfly on-off Valve for Air
5A6OS1-E-Z-INS4-IE-KCV4532B Butterfly on-off Valve for Air
5A6OS1-E-Z-INS4-IE-KCV4532C Butterfly on-off Valve for Air
5A6OS1-E-Z-INS4-IE-KCV4532D Butterfly on-off Valve for Air
5A6OS1-E-Z-INS4-IE-KCV4532E Butterfly on-off Valve for Air
5A6OS1-E-Z-INS4-IE-KCV4532F Ball on-off Valve for Air
5A6OS1-E-Z-INS4-IE-KCV4532G Ball on-off Valve for Air
5A6OS1-E-Z-INS4-IE-KCV4532H Ball on-off Valve for Air
5A6OS1-E-Z-INS4-IE-KCV4532I Ball on-off Valve for Air
5A6OS1-E-Z-INS4-IE-KCV4532J Ball on-off Valve for Air
5A6OS1-E-Z-INS4-IE-KCV4533A Butterfly on-off Valve for Air
5A6OS1-E-Z-INS4-IE-KCV4533B Butterfly on-off Valve for Air
5A6OS1-E-Z-INS4-IE-KCV4533C Butterfly on-off Valve for Air
5A6OS1-E-Z-INS4-IE-KCV4533D Butterfly on-off Valve for Air
5A6OS1-E-Z-INS4-IE-KCV4533E Butterfly on-off Valve for Air
5A6OS1-E-Z-INS4-IE-KCV4533F Ball on-off Valve for Air
5A6OS1-E-Z-INS4-IE-KCV4533G Ball on-off Valve for Air
5A6OS1-E-Z-INS4-IE-KCV4533H Ball on-off Valve for Air
5A6OS1-E-Z-INS4-IE-KCV4533I Ball on-off Valve for Air
5A6OS1-E-Z-INS4-IE-KCV4533J Ball on-off Valve for Air
5A6OS1-E-Z-INS4-IE-KCV4534A Butterfly on-off Valve for Air
5A6OS1-E-Z-INS4-IE-KCV4534B Butterfly on-off Valve for Air
5A6OS1-E-Z-INS4-IE-KCV4534C Butterfly on-off Valve for Air
5A6OS1-E-Z-INS4-IE-KCV4534D Butterfly on-off Valve for Air
5A6OS1-E-Z-INS4-IE-KCV4534E Butterfly on-off Valve for Air
5A6OS1-E-Z-INS4-IE-KCV4534F Ball on-off Valve for Air
5A6OS1-E-Z-INS4-IE-KCV4534G Ball on-off Valve for Air
5A6OS1-E-Z-INS4-IE-KCV4534H Ball on-off Valve for FLW
5A6OS1-E-Z-INS4-IE-KCV4534I Ball on-off Valve for Air
5A6OS1-E-Z-INS4-IE-KCV4534J Ball on-off Valve for Air
5A6OS1-E-Z-INS4-IE-KCV4541A Butterfly on-off Valve for Air
5A6OS1-E-Z-INS4-IE-KCV4541B Butterfly on-off Valve for Air
5A6OS1-E-Z-INS4-IE-KCV4541C Butterfly on-off Valve for Air
5A6OS1-E-Z-INS4-IE-KCV4541D Butterfly on-off Valve for Air
5A6OS1-E-Z-INS4-IE-KCV4541E Butterfly on-off Valve for Air
5A6OS1-E-Z-INS4-IE-KCV4541F Ball on-off Valve for Air
5A6OS1-E-Z-INS4-IE-KCV4541G Ball on-off Valve for Air
5A6OS1-E-Z-INS4-IE-KCV4541H Ball on-off Valve for Air
5A6OS1-E-Z-INS4-IE-KCV4541I Ball on-off Valve for Air
5A6OS1-E-Z-INS4-IE-KCV4541J Ball on-off Valve for Air
5A6OS1-E-Z-INS4-IE-KCV4542A Butterfly on-off Valve for Air
5A6OS1-E-Z-INS4-IE-KCV4542B Butterfly on-off Valve for Air
5A6OS1-E-Z-INS4-IE-KCV4542C Butterfly on-off Valve for Air
5A6OS1-E-Z-INS4-IE-KCV4542D Butterfly on-off Valve for Air
5A6OS1-E-Z-INS4-IE-KCV4542E Butterfly on-off Valve for Air
5A6OS1-E-Z-INS4-IE-KCV4542F Ball on-off Valve for Air
5A6OS1-E-Z-INS4-IE-KCV4542G Ball on-off Valve for Air
5A6OS1-E-Z-INS4-IE-KCV4542H Ball on-off Valve for FLW
5A6OS1-E-Z-INS4-IE-KCV4542I Ball on-off Valve for Air
5A6OS1-E-Z-INS4-IE-KCV4542J Ball on-off Valve for Air
5A6OS1-E-Z-INS4-IE-KCV4543A Butterfly on-off Valve for Air
5A6OS1-E-Z-INS4-IE-KCV4543B Butterfly on-off Valve for Air
5A6OS1-E-Z-INS4-IE-KCV4543C Butterfly on-off Valve for Air
5A6OS1-E-Z-INS4-IE-KCV4543D Butterfly on-off Valve for Air
5A6OS1-E-Z-INS4-IE-KCV4543E Butterfly on-off Valve for Air
5A6OS1-E-Z-INS4-IE-KCV4543F Ball on-off Valve for Air
5A6OS1-E-Z-INS4-IE-KCV4543G Ball on-off Valve for Air
5A6OS1-E-Z-INS4-IE-KCV4543H Ball on-off Valve for FLW
5A6OS1-E-Z-INS4-IE-KCV4543I Ball on-off Valve for Air
5A6OS1-E-Z-INS4-IE-KCV4543J Ball on-off Valve for Air
5A6OS1-E-Z-INS4-IE-KCV4544A Butterfly on-off Valve for Air
5A6OS1-E-Z-INS4-IE-KCV4544B Butterfly on-off Valve for Air
5A6OS1-E-Z-INS4-IE-KCV4544C Butterfly on-off Valve for Air
5A6OS1-E-Z-INS4-IE-KCV4544D Butterfly on-off Valve for Air
5A6OS1-E-Z-INS4-IE-KCV4544E Butterfly on-off Valve for Air
5A6OS1-E-Z-INS4-IE-KCV4544F Ball on-off Valve for Air
5A6OS1-E-Z-INS4-IE-KCV4544G Ball on-off Valve for Air
5A6OS1-E-Z-INS4-IE-KCV4544H Ball on-off Valve for Air
5A6OS1-E-Z-INS4-IE-KCV4544I Ball on-off Valve for Air
5A6OS1-E-Z-INS4-IE-KCV4544J Ball on-off Valve for Air
5A6OS1-E-Z-INS4-IE-KCV4561A Electrical Butterfly On-Off Valve
5A6OS1-E-Z-INS4-IE-KCV4561B Electrical Butterfly On-Off Valve
5A6OS1-E-Z-INS4-IE-PCV4459 Press. Regulator for 15K Steam
5A6OS1-E-Z-INS4-IE-PCV4470A Press. Regulator for Fuel gas
5A6OS1-E-Z-INS4-IE-PCV4470B Press. Regulator for Fuel gas
5A6OS1-E-Z-INS4-IE-PCV4471A Press. Regulator for Fuel gas
5A6OS1-E-Z-INS4-IE-PCV4471B Press. Regulator for Fuel gas
5A6OS1-E-Z-INS4-IE-PV4411A-1 General control valve for 7K Nitrogen
5A6OS1-E-Z-INS4-IE-PV4411A-2 General use control valve for 7N
5A6OS1-E-Z-INS4-IE-PV4411B-1 General control valve for 7K Nitrogen
5A6OS1-E-Z-INS4-IE-PV4411B-2 General use control Valve for 7N
5A6OS1-E-Z-INS4-IE-PV4422A General Control Valve for 7K Nitrogen
5A6OS1-E-Z-INS4-IE-PV4422B General Control Valve for 7K Nitrogen
5A6OS1-E-Z-INS4-IE-PV4457 General Control Valve for 10K Steam
5A6OS1-E-Z-INS4-IE-PV4458A General Control Valve for 3K Steam
5A6OS1-E-Z-INS4-IE-PV4458B General Control Valve for 3K Steam
5A6OS1-E-Z-INS4-IE-PV4571 General Control Valve for 7K Nitrogen
5A6OS1-F-Z-INS4-IE-PV4803 General Control Valve for 7K Nitrogen
5A6OS1-F-Z-INS4-IE-PV4810A General Control Valve for 7K Nitrogen
5A6OS1-F-Z-INS4-IE-PV4810B General Control Valve for 7K Nitrogen
5A6OS1-F-Z-INS4-IE-PV4825 General Control Valve for 7K Nitrogen
5A6OS1-F-Z-INS4-IE-PV4826A General Control Valve for 7K Nitrogen
5A6OS1-F-Z-INS4-IE-PV4826B General Control Valve for 7K Nitrogen
5A6OS1-F-Z-INS4-IE-PV4828A General Control Valve for 7K Nitrogen
5A6OS1-F-Z-INS4-IE-PV4828B General Control Valve for 7K Nitrogen
5A6OS1-F-Z-INS4-IE-PV4836A General used Control Valve fpr 7N
5A6OS1-F-Z-INS4-IE-PV4836B Butterfly on-off Valve for PTA Process
5A6OS1-E-Z-INS4-IE-2FV4510B BTFL CNTRL V FOR WW(W)
5A6OS1-E-Z-INS4-IE-2FV4511B ECC ROTARY V FOR WW(W)
5A6OS1-E-Z-INS4-IE-2FV4523 GENL CNTRL V FOR CCW(W)
5A6OS1-E-Z-INS4-IE-2FV4524 GENL CNTRL V FOR CCW(W)
5A6OS1-E-Z-INS4-IE-2FV4527 GENL CNTRL V FOR CCW(W)
5A6OS1-E-Z-INS4-IE-2FV4528 GENL CNTRL V FOR CCW(W)
5A6OS1-E-Z-INS4-IE-2FV4529 GENL CNTRL V FOR CCW(W)
5A6OS1-E-Z-INS4-IE-2FV4551 ECC ROTARY V FOR WW(S)(W)
5A6OS1-E-Z-INS4-IE-2FV4530C-1 GENL CNTRL V FOR CCW(W)
5A6OS1-E-Z-INS4-IE-2FV4530C-2 GENL CNTRL V FOR CCW(W)
5A6OS1-E-Z-INS4-IE-2FV4530C-3 GENL CNTRL V FOR CCW(W)
5A6OS1-E-Z-INS4-IE-2FV4530C-4 GENL CNTRL V FOR CCW(W)
5A6OS1-E-Z-INS4-IE-2FV4551B ECC ROTARY FOR WW(S)(W)
5A6OS1-E-Z-INS4-IE-2FV4540C-1 ECC ROTARY V FOR WW(S)(W)
5A6OS1-E-Z-INS4-IE-2FV4540C-2 ECC ROTARY V FOR WW(S)(W)
5A6OS1-E-Z-INS4-IE-2FV4540C-3 ECC ROTARY V FOR WW(S)(W)
5A6OS1-E-Z-INS4-IE-2FV4540C-4 ECC ROTARY V FOR WW(S)(W)
5A6OS1-E-Z-INS4-IE-2FV4560B BTFL CNTRL V FOR WW(W)
5A6OS1-E-Z-INS4-IE-2FV4561 BTFL CNTRL V FOR P-560A/B/C TO U-580
5A6OS1-E-Z-INS4-IE-2FV4563A BTFL CNTRL V FOR WW TO U-520
5A6OS1-E-Z-INS4-IE-2FV4580 BTFL CNTRL V FOR P-564A/B TO EIE
5A6OS1-E-Z-INS4-IE-2FV4951B GENL CNTRL V FOR FG(G)
5A6OS1-E-Z-INS4-IE-2KCV4551A BTFL ON-OFF V FOR AIR(G)
5A6OS1-E-Z-INS4-IE-2KCV4551B BTFL ON-OFF V FOR AIR(G)
5A6OS1-E-Z-INS4-IE-2KCV4551C BTFL ON-OFF V FOR AIR(G)
5A6OS1-E-Z-INS4-IE-2KCV4551D BTFL ON-OFF V FOR AIR(G)
5A6OS1-E-Z-INS4-IE-2KCV4551E BTFL ON-OFF V FOR AIR(G)
5A6OS1-E-Z-INS4-IE-2KCV4551F BALL ON-OFF V FOR AIR(G)
5A6OS1-E-Z-INS4-IE-2KCV4551G BALL ON-OFF V FOR AIR(G)
5A6OS1-E-Z-INS4-IE-2KCV4551H BALL ON-OFF V FOR AIR(G)
5A6OS1-E-Z-INS4-IE-2KCV4551I BALL ON-OFF V FOR AIR(G)
5A6OS1-E-Z-INS4-IE-2KCV4551J BALL ON-OFF V FOR AIR(G)
5A6OS1-E-Z-INS4-IE-2KCV4552A BTFL ON-OFF V FOR AIR(G)
5A6OS1-E-Z-INS4-IE-2KCV4552B BTFL ON-OFF V FOR AIR(G)
5A6OS1-E-Z-INS4-IE-2KCV4552C BTFL ON-OFF V FOR AIR(G)
5A6OS1-E-Z-INS4-IE-2KCV4552D BTFL ON-OFF V FOR AIR(G)
5A6OS1-E-Z-INS4-IE-2KCV4552E BTFL ON-OFF V FOR AIR(G)
5A6OS1-E-Z-INS4-IE-2KCV4552F BALL ON-OFF V FOR AIR(G)
5A6OS1-E-Z-INS4-IE-2KCV4552G BALL ON-OFF V FOR AIR(G)
5A6OS1-E-Z-INS4-IE-2KCV4552H BALL ON-OFF V FOR AIR(G)
5A6OS1-E-Z-INS4-IE-2KCV4552I BALL ON-OF V FOR AIR(G)
5A6OS1-E-Z-INS4-IE-2KCV4552J BALL ON-OFF V FOR AIR(G)
5A6OS1-E-Z-INS4-IE-2KCV4553A BTFL ON-OFF V FOR AIR(G)
5A6OS1-E-Z-INS4-IE-2KCV4553B BTFL ON-OFF V FOR AIR(G)
5A6OS1-E-Z-INS4-IE-2KCV4553C BTFL ON-OFF V FOR AIR(G)
5A6OS1-E-Z-INS4-IE-2KCV4553D BTFL ON-OFF V FOR AIR(G)
5A6OS1-E-Z-INS4-IE-2KCV4553E BTFL ON-OFF V FOR AIR(G)
5A6OS1-E-Z-INS4-IE-2KCV4553F BALL ON-OFF V FOR AIR)G)
5A6OS1-E-Z-INS4-IE-2KCV4553G BALL ON-OFF V FOR AIR(G)
5A6OS1-E-Z-INS4-IE-2KCV4553H BALL ON-OFF V FOR AIR(G)
5A6OS1-E-Z-INS4-IE-2KCV4553I BALL ON-OFF V FOR AIR(G)
5A6OS1-E-Z-INS4-IE-2KCV4553J BALL ON-OFF V FOR AIR(G)
5A6OS1-E-Z-INS4-IE-2KCV4554A BTFL ON-OFF V AIR(G)
5A6OS1-E-Z-INS4-IE-2KCV4554B BTFL ON-OFF V FOR AIR(G)
5A6OS1-E-Z-INS4-IE-2KCV4554C SOL V FOR SIG FOR IA(G)
5A6OS1-E-Z-INS4-IE-2KCV4554D BTFL ON-OFF V FOR AIR(G)
5A6OS1-E-Z-INS4-IE-2KCV4554E BTFL ON-OFF V FOR AIR(G)
5A6OS1-E-Z-INS4-IE-2KCV4554F BALL ON-OFF V FOR AIR(G)
5A6OS1-E-Z-INS4-IE-2KCV4554G BALL ON-OFF V FOR AIR(G)
5A6OS1-E-Z-INS4-IE-2KCV4554H BALL ON-OFF V FOR AIR(G)
5A6OS1-E-Z-INS4-IE-2KCV4554I BALL ON-OFF V FOR AIR(G)
5A6OS1-E-Z-INS4-IE-2KCV4554J BALL ON-OFF V FOR AIR(G)
5A6OS1-E-Z-INS4-IE-2KCV4580 BTFL ON-OFF V FOR TK-580 TO U-581
5A6OS1-E-Z-INS4-IE-2PCV4580 PRESS REGULATOR FOR D-580 TO TK-580
5A6OS1-F-Z-INS4-IE-2HV4820E-1 Slide Gate Valve for PTA Product
5A6OS1-F-Z-INS4-IE-2HV4820E-2 Slide Gate Valve for PTA Product
5A6OS1-F-Z-INS4-IE-2KCV4813D BALL ON-OFF VALVE FOR PTA POWDER(20TBG)
5A6OS1-F-Z-INS4-IE-3FV4820B 7N TO PD-821B
5A6OS1-F-Z-INS4-IE-3HC4820C-1 PTK-820C
5A6OS1-F-Z-INS4-IE-3HC4820C-2 PTK-820C
5A6OS1-F-Z-INS4-IE-3HC4820C-3 PTK-820C
5A6OS1-F-Z-INS4-IE-3HC4820C-4 PTK-820C
5A6OS1-F-Z-INS4-IE-3HV4820F Slide Gate Valve for PTA Product
5A6OS1-F-Z-INS4-IE-3HV4820G Slide Gate Valve for PTA Product
5A6OS1-F-Z-INS4-IE-3KCV4350D D-340D TO U-360B
5A6OS1-F-Z-INS4-IE-3KCV4350E D-340E TO U-360B
5A6OS1-F-Z-INS4-IE-3KCV4810D 1N TO PTK-810D
5A6OS1-F-Z-INS4-IE-3KCV4811D 1N TO PTK-810D
5A6OS1-F-Z-INS4-IE-3KCV4813E PTK-810C TO PZ-810D
5A6OS1-F-Z-INS4-IE-3KCV4813F PTK-810D TO PZ-810F
5A6OS1-F-Z-INS4-IE-3KCV4813G-1 PTK-810C TO PZ-810G-2
5A6OS1-F-Z-INS4-IE-3KCV4813G-2 PTK-810D TO PZ-810G-2
5A6OS1-F-Z-INS4-IE-3KCV4817F 1N TO PZ-810F
5A6OS1-F-Z-INS4-IE-3KCV4817H 1N TO PZ-820F
5A6OS1-F-Z-INS4-IE-3KCV4817I 1N TO PZ-820G
5A6OS1-F-Z-INS4-IE-3KCV4819G-1 PP TO TRUCK SCALE (PZ-809G)
5A6OS1-F-Z-INS4-IE-3KCV4819G-2 PP TO TRUCK SCALE (PZ-809G)
5A6OS1-F-Z-INS4-IE-3KCV4820C 1N TO PTK-820C
5A6OS1-F-Z-INS4-IE-3KCV4821C 7N TO PTK-820C
5A6OS1-F-Z-INS4-IE-3KCV4822G 1N TO PTK-820C
5A6OS1-F-Z-INS4-IE-3KCV4824H PZ-820-4H
5A6OS1-F-Z-INS4-IE-3KCV4824I PZ-820-4I
5A6OS1-F-Z-INS4-IE-3KCV4825F PTK-820C TO PZ-820F
5A6OS1-F-Z-INS4-IE-3KCV4825G PTK-820C TO PZ-820G
5A6OS1-F-Z-INS4-IE-3KCV4834H PZ-820-3H
5A6OS1-F-Z-INS4-IE-3KCV4834I PZ-820-3I
5A6OS1-F-Z-INS4-IE-3KCV4834J PZ-820-3J
5A6OS1-F-Z-INS4-IE-3KCV4835H IA TO SCREW FEEDER
5A6OS1-F-Z-INS4-IE-3KCV4835I IA TO SCREW FEEDER
5A6OS1-F-Z-INS4-IE-3KCV4835J IA TO SCREW FEEDER
5A6OS1-F-Z-INS4-IE-3KCV4838H N2 TO PZ-820-1H
5A6OS1-F-Z-INS4-IE-3KCV4838I N2 TO PZ-820-1I
5A6OS1-F-Z-INS4-IE-3KCV4838J N2 TO PZ-820-1J
5A6OS1-F-Z-INS4-IE-3KCV4841H PZZ-820H
5A6OS1-F-Z-INS4-IE-3KCV4841I PZZ-820I
5A6OS1-F-Z-INS4-IE-3KCV4841J PZZ-820J
5A6OS1-F-Z-INS4-IE-3KCV4845H PZ-820-1H
5A6OS1-F-Z-INS4-IE-3KCV4845I PZ-820-1I
5A6OS1-F-Z-INS4-IE-3KCV4845J PZ-820-1J
5A6OS1-F-Z-INS4-IE-3KCV4846H PZ-820-4H
5A6OS1-F-Z-INS4-IE-3KCV4846I PZ-820-4I
5A6OS1-F-Z-INS4-IE-3KCV4846J PZ-820-4J
5A6OS1-F-Z-INS4-IE-3KCV4847H PZ-820-4H
5A6OS1-F-Z-INS4-IE-3KCV4847I PZ-820-4I
5A6OS1-F-Z-INS4-IE-3KCV4847J PZ-820-4J
5A6OS1-F-Z-INS4-IE-3KCV4848H PZ-820-4H
5A6OS1-F-Z-INS4-IE-3KCV4848I PZ-820-4I
5A6OS1-F-Z-INS4-IE-3KCV4848J PZ-820-4J
5A6OS1-F-Z-INS4-IE-3KCV4852H PZ-820-2H
5A6OS1-F-Z-INS4-IE-3KCV4852I PZ-820-2I
5A6OS1-F-Z-INS4-IE-3KCV4852J PZ-820-2J
5A6OS1-F-Z-INS4-IE-3KCV4853H PZ-820-2H
5A6OS1-F-Z-INS4-IE-3KCV4853I PZ-820-2I
5A6OS1-F-Z-INS4-IE-3KCV4853J PZ-820-2J
5A6OS1-F-Z-INS4-IE-3KCV4854H PZ-820-3H
5A6OS1-F-Z-INS4-IE-3KCV4854I PZ-820-3I
5A6OS1-F-Z-INS4-IE-3KCV4854J PZ-820-3J
5A6OS1-F-Z-INS4-IE-3KCV4855H PZ-820-4H
5A6OS1-F-Z-INS4-IE-3KCV4855I PZ-820-4I
5A6OS1-F-Z-INS4-IE-3KCV4855J PZ-820-4J
5A6OS1-F-Z-INS4-IE-3KCV4861H PILOT FOR CYLINDER VALVE
5A6OS1-F-Z-INS4-IE-3KCV4861I PILOT FOR CYLINDER VALVE
5A6OS1-F-Z-INS4-IE-3KCV4861J PILOT FOR CYLINDER VALVE
5A6OS1-F-Z-INS4-IE-3KCV4862H PILOT FOR CYLINDER VALVE
5A6OS1-F-Z-INS4-IE-3KCV4862I PILOT FOR CYLINDER VALVE
5A6OS1-F-Z-INS4-IE-3KCV4862J PILOT FOR CYLINDER VALVE
5A6OS1-F-Z-INS4-IE-3KCV4864H PILOT FOR CYLINDER VALVE
5A6OS1-F-Z-INS4-IE-3KCV4864I PILOT FOR CYLINDER VALVE
5A6OS1-F-Z-INS4-IE-3KCV4864J PILOT FOR CYLINDER VALVE
5A6OS1-F-Z-INS4-IE-3KCV4866H PZ-820-5H
5A6OS1-F-Z-INS4-IE-3KCV4866I PZ-820-5I
5A6OS1-F-Z-INS4-IE-3KCV4866J PZ-820-5J
5A6OS1-F-Z-INS4-IE-3KCV4867H PZ-820-5H
5A6OS1-F-Z-INS4-IE-3KCV4867I PZ-820-5I
5A6OS1-F-Z-INS4-IE-3KCV4867J PZ-820-5J
5A6OS1-F-Z-INS4-IE-3KCV4868H PZ-820-5H
5A6OS1-F-Z-INS4-IE-3KCV4868I PZ-820-5I
5A6OS1-F-Z-INS4-IE-3KCV4868J PZ-820-5J
5A6OS1-F-Z-INS4-IE-3KCV4869H Lock Bag Oneton H
5A6OS1-F-Z-INS4-IE-3KCV4869I Lock Bag Oneton I
5A6OS1-F-Z-INS4-IE-3KCV4869J Lock Bag Oneton J
5A6OS1-F-Z-INS4-IE-3PCV4810D FOR TIMER BOX
5A6OS1-F-Z-INS4-IE-3PCV4811D 7N TO PTK-810D
5A6OS1-F-Z-INS4-IE-3PCV4821C 7N TO PTK-820C
5A6OS1-F-Z-INS4-IE-3PCV4823H AIR TO PZ-820-1H
5A6OS1-F-Z-INS4-IE-3PCV4823I AIR TO PZ-820-1I
5A6OS1-F-Z-INS4-IE-3PCV4823J AIR TO PZ-820-1J
5A6OS1-F-Z-INS4-IE-3PCV4836H N2 TO PZ-820-1H
5A6OS1-F-Z-INS4-IE-3PCV4836I N2 TO PZ-820-1I
5A6OS1-F-Z-INS4-IE-3PCV4836J N2 TO PZ-820-1J
5A6OS1-F-Z-INS4-IE-3PCV4837H IA TO PZ-820-2H
5A6OS1-F-Z-INS4-IE-3PCV4837I IA TO PZ-820-2I
5A6OS1-F-Z-INS4-IE-3PCV4837J IA TO PZ-820-2J
5A6OS1-F-Z-INS4-IE-3PCV4839H IA TO PACKING CONVEYOR
5A6OS1-F-Z-INS4-IE-3PCV4839I IA TO PACKING CONVEYOR
5A6OS1-F-Z-INS4-IE-3PCV4839J IA TO PACKING CONVEYOR
5A6OS1-F-Z-INS4-IE-3PV4803B 7N TO PTK-810D
5A6OS1-F-Z-INS4-IE-3PV4810D PTK-810D
5A6OS1-F-Z-INS4-IE-3PV4821B PD-821B OUT
5A6OS1-F-Z-INS4-IE-3PV4825B 7N TO PZ-820H/I/J
5A6OS1-F-Z-INS4-IE-3PV4828C PTK-820C
5A6OS1-F-Z-INS4-IE-3SOV4810D-1 N2 PurgeSOL.Valve for PM810D P&ID 101-6
5A6OS1-F-Z-INS4-IE-3SOV4810D-2 N2 PurgeSOL.Valve for PM810D P&ID 101-6
5A6OS1-F-Z-INS4-IE-3SOV4810D-3 N2 PurgeSOL.Valve for PM810D P&ID 101-6
5A6OS1-F-Z-INS4-IE-3SOV4810D-4 N2 PurgeSOL.Valve for PM810D P&ID 101-6
5A6OS1-F-Z-INS4-IE-3SOV4810D-5 N2 PurgeSOL.Valve for PM810D P&ID 101-6
5A6OS1-F-Z-INS4-IE-3SOV4810D-6 N2 PurgeSOL.Valve for PM810D P&ID 101-6
5A6OS1-F-Z-INS4-IE-3SOV4810D-7 N2 PurgeSOL.Valve for PM810D P&ID 101-6
5A6OS1-F-Z-INS4-IE-3SOV4810D-8 N2 PurgeSOL.Valve for PM810D P&ID 101-6
5A6OS1-F-Z-INS4-IE-3SOV4810D-9 N2 PurgeSOL.Valve for PM810D P&ID 101-6
5A6OS1-F-Z-INS4-IE-3SOV4810D-A N2 PurgeSOL.Valve for PM810D P&ID 101-6
5A6OS1-F-Z-INS4-IE-3SOV4817-1 N2 PurgeSOL.Valve for PM817 P&ID 102-7
5A6OS1-F-Z-INS4-IE-3SOV4817-2 N2 PurgeSOL.Valve for PM817 P&ID 102-7
5A6OS1-F-Z-INS4-IE-3SOV4820C-1 N2 PurgeSOL.Valve for PM820C P&ID 103-3
5A6OS1-F-Z-INS4-IE-3SOV4820C-2 N2 PurgeSOL.Valve for PM820C P&ID 103-3
5A6OS1-F-Z-INS4-IE-3SOV4820C-3 N2 PurgeSOL.Valve for PM820C P&ID 103-3
5A6OS1-F-Z-INS4-IE-3SOV4820C-4 N2 PurgeSOL.Valve for PM820C P&ID 103-3
5A6OS1-F-Z-INS4-IE-3SOV4820C-5 N2 PurgeSOL.Valve for PM820C P&ID 103-3
5A6OS1-F-Z-INS4-IE-3SOV4820C-6 N2 PurgeSOL.Valve for PM820C P&ID 103-3
5A6OS1-F-Z-INS4-IE-3SOV4820C-7 N2 PurgeSOL.Valve for PM820C P&ID 103-3
5A6OS1-F-Z-INS4-IE-3SOV4820C-8 N2 PurgeSOL.Valve for PM820C P&ID 103-3
5A6OS1-F-Z-INS4-IE-3SOV4820C-9 N2 PurgeSOL.Valve for PM820C P&ID 103-3
5A6OS1-F-Z-INS4-IE-3SOV4820C-A N2 PurgeSOL.Valve for PM820C P&ID 103-3
5A6OS1-F-Z-INS4-IE-3SOV4820C-B N2 PurgeSOL.Valve for PM820C P&ID 103-3
5A6OS1-F-Z-INS4-IE-3SOV4820C-C N2 PurgeSOL.Valve for PM820C P&ID 103-3
5A6OS1-F-Z-INS4-IE-3SOV4820C-D N2 PurgeSOL.Valve for PM820C P&ID 103-3
5A6OS1-F-Z-INS4-IE-3SOV4820C-E N2 PurgeSOL.Valve for PM820C P&ID 103-3
5A6OS1-F-Z-INS4-IE-3SOV4820C-F N2 PurgeSOL.Valve for PM820C P&ID 103-3
5A6OS1-F-Z-INS4-IE-3SOV4820H KNOCKER FOR PZ-820-4H
5A6OS1-F-Z-INS4-IE-3SOV4820I KNOCKER FOR PZ-820-4I
5A6OS1-F-Z-INS4-IE-3SOV4820J KNOCKER FOR PZ-820-4J
5A6OS1-F-Z-INS4-IE-3SOV4822B-1 N2 PurgeSOL.Valve for PM822B P&ID 104-2
5A6OS1-F-Z-INS4-IE-3SOV4822B-2 N2 PurgeSOL.Valve for PM822B P&ID 104-2
5A6OS1-F-Z-INS4-IE-3SOV4822B-3 N2 PurgeSOL.Valve for PM822B P&ID 104-2
5A6OS1-F-Z-INS4-IE-3SOV4822B-4 N2 PurgeSOL.Valve for PM822B P&ID 104-2
5A6OS1-F-Z-INS4-IE-3SOV4822B-5 N2 PurgeSOL.Valve for PM822B P&ID 104-2
5A6OS1-F-Z-INS4-IE-3SOV4822B-6 N2 PurgeSOL.Valve for PM822B P&ID 104-2
5A6OS1-F-Z-INS4-IE-3SOV4822B-7 N2 PurgeSOL.Valve for PM822B P&ID 104-2
5A6OS1-F-Z-INS4-IE-3SOV4822B-8 N2 PurgeSOL.Valve for PM822B P&ID 104-2
5A6OS1-F-Z-INS4-IE-3XI4810F METAL DETECTOR FOR PTA POWDER
5A6OS1-F-Z-INS4-IE-3XI4810G METAL DETECTOR FOR PTA POWDER
5A6OS1-F-Z-INS4-IE-3XI4820F METAL DETECTOR FOR PTA POWDER
5A6OS1-F-Z-INS4-IE-HV4810F Slide Gate Valve for PTA Product
5A6OS1-F-Z-INS4-IE-SOV4810A-1 N2 PurgeSOL.Valve for PM810A P&ID 101-1
5A6OS1-F-Z-INS4-IE-SOV4810A-10 N2 PurgeSOL.Valve for PM810A P&ID 101-1
5A6OS1-F-Z-INS4-IE-SOV4810A-2 N2 PurgeSOL.Valve for PM810A P&ID 101-1
5A6OS1-F-Z-INS4-IE-SOV4810A-3 N2 PurgeSOL.Valve for PM810A P&ID 101-1
5A6OS1-F-Z-INS4-IE-SOV4810A-4 N2 PurgeSOL.Valve for PM810A P&ID 101-1
5A6OS1-F-Z-INS4-IE-SOV4810A-5 N2 PurgeSOL.Valve for PM810A P&ID 101-1
5A6OS1-F-Z-INS4-IE-SOV4810A-6 N2 PurgeSOL.Valve for PM810A P&ID 101-1
5A6OS1-F-Z-INS4-IE-SOV4810A-7 N2 PurgeSOL.Valve for PM810A P&ID 101-1
5A6OS1-F-Z-INS4-IE-SOV4810A-8 N2 PurgeSOL.Valve for PM810A P&ID 101-1
5A6OS1-F-Z-INS4-IE-SOV4810A-9 N2 PurgeSOL.Valve for PM810A P&ID 101-1
5A6OS1-F-Z-INS4-IE-SOV4810B-1 N2 PurgeSOL.Valve for PM810A P&ID 101-1
5A6OS1-F-Z-INS4-IE-SOV4810B-10 N2 PurgeSOL.Valve for PM810A P&ID 101-1
5A6OS1-F-Z-INS4-IE-SOV4810B-2 N2 PurgeSOL.Valve for PM810A P&ID 101-1
5A6OS1-F-Z-INS4-IE-SOV4810B-3 N2 PurgeSOL.Valve for PM810A P&ID 101-1
5A6OS1-F-Z-INS4-IE-SOV4810B-4 N2 PurgeSOL.Valve for PM810A P&ID 101-1
5A6OS1-F-Z-INS4-IE-SOV4810B-5 N2 PurgeSOL.Valve for PM810A P&ID 101-1
5A6OS1-F-Z-INS4-IE-SOV4810B-6 N2 PurgeSOL.Valve for PM810A P&ID 101-1
5A6OS1-F-Z-INS4-IE-SOV4810B-7 N2 PurgeSOL.Valve for PM810A P&ID 101-1
5A6OS1-F-Z-INS4-IE-SOV4810B-8 N2 PurgeSOL.Valve for PM810A P&ID 101-1
5A6OS1-F-Z-INS4-IE-SOV4810B-9 N2 PurgeSOL.Valve for PM810A P&ID 101-1
5A6OS1-F-Z-INS4-IE-SOV4810C-1 N2 PurgeSOL.Valve for PM810C P&ID 101-2
5A6OS1-F-Z-INS4-IE-SOV4810C-10 N2 PurgeSOL.Valve for PM810C P&ID 101-2
5A6OS1-F-Z-INS4-IE-SOV4810C-2 N2 PurgeSOL.Valve for PM810C P&ID 101-2
5A6OS1-F-Z-INS4-IE-SOV4810C-3 N2 PurgeSOL.Valve for PM810C P&ID 101-2
5A6OS1-F-Z-INS4-IE-SOV4810C-4 N2 PurgeSOL.Valve for PM810C P&ID 101-2
5A6OS1-F-Z-INS4-IE-SOV4810C-5 N2 PurgeSOL.Valve for PM810C P&ID 101-2
5A6OS1-F-Z-INS4-IE-SOV4810C-6 N2 PurgeSOL.Valve for PM810C P&ID 101-2
5A6OS1-F-Z-INS4-IE-SOV4810C-7 N2 PurgeSOL.Valve for PM810C P&ID 101-2
5A6OS1-F-Z-INS4-IE-SOV4810C-8 N2 PurgeSOL.Valve for PM810C P&ID 101-2
5A6OS1-F-Z-INS4-IE-SOV4810C-9 N2 PurgeSOL.Valve for PM810C P&ID 101-2
5A6OS1-F-Z-INS4-IE-SOV4813-1 N2 PurgeSOL.Valve for PM813 P&ID 102-3
5A6OS1-F-Z-INS4-IE-SOV4813-2 N2 PurgeSOL.Valve for PM813 P&ID 102-3
5A6OS1-F-Z-INS4-IE-SOV4814-1 N2 PurgeSOL.Valve for PM814 P&ID 102-4
5A6OS1-F-Z-INS4-IE-SOV4814-2 N2 PurgeSOL.Valve for PM814 P&ID 102-4
5A6OS1-F-Z-INS4-IE-SOV4815-1 N2 PurgeSOL.Valve for PM815 P&ID 102-4
5A6OS1-F-Z-INS4-IE-SOV4815-2 N2 PurgeSOL.Valve for PM815 P&ID 102-4
5A6OS1-F-Z-INS4-IE-SOV4818A-1 N2 PurgeSOL.Valve for PM818A
5A6OS1-F-Z-INS4-IE-SOV4818A-2 N2 PurgeSOL.Valve for PM818A
5A6OS1-F-Z-INS4-IE-SOV4818A-3 N2 PurgeSOL.Valve for PM818A
5A6OS1-F-Z-INS4-IE-SOV4818A-4 N2 PurgeSOL.Valve for PM818A
5A6OS1-F-Z-INS4-IE-SOV4818B-1 N2 PurgeSOL.Valve for PM818B
5A6OS1-F-Z-INS4-IE-SOV4818B-2 N2 PurgeSOL.Valve for PM818B
5A6OS1-F-Z-INS4-IE-SOV4818B-3 N2 PurgeSOL.Valve for PM818B
5A6OS1-F-Z-INS4-IE-SOV4818B-4 N2 PurgeSOL.Valve for PM818B
5A6OS1-F-Z-INS4-IE-SOV4820A-1 N2 PurgeSOL.Valve for PM820A P&ID 103-1
5A6OS1-F-Z-INS4-IE-SOV4820A-10 N2 PurgeSOL.Valve for PM820A P&ID 103-1
5A6OS1-F-Z-INS4-IE-SOV4820A-2 N2 PurgeSOL.Valve for PM820A P&ID 103-1
5A6OS1-F-Z-INS4-IE-SOV4820A-3 N2 PurgeSOL.Valve for PM820A P&ID 103-1
5A6OS1-F-Z-INS4-IE-SOV4820A-4 N2 PurgeSOL.Valve for PM820A P&ID 103-1
5A6OS1-F-Z-INS4-IE-SOV4820A-5 N2 PurgeSOL.Valve for PM820A P&ID 103-1
5A6OS1-F-Z-INS4-IE-SOV4820A-6 N2 PurgeSOL.Valve for PM820A P&ID 103-1
5A6OS1-F-Z-INS4-IE-SOV4820A-7 N2 PurgeSOL.Valve for PM820A P&ID 103-1
5A6OS1-F-Z-INS4-IE-SOV4820A-8 N2 PurgeSOL.Valve for PM820A P&ID 103-1
5A6OS1-F-Z-INS4-IE-SOV4820A-9 N2 PurgeSOL.Valve for PM820A P&ID 103-1
5A6OS1-F-Z-INS4-IE-SOV4820B-1 N2 PurgeSOL.Valve for PM820B P&ID 103-1
5A6OS1-F-Z-INS4-IE-SOV4820B-10 N2 PurgeSOL.Valve for PM820B P&ID 103-1
5A6OS1-F-Z-INS4-IE-SOV4820B-2 N2 PurgeSOL.Valve for PM820B P&ID 103-1
5A6OS1-F-Z-INS4-IE-SOV4820B-3 N2 PurgeSOL.Valve for PM820B P&ID 103-1
5A6OS1-F-Z-INS4-IE-SOV4820B-4 N2 PurgeSOL.Valve for PM820B P&ID 103-1
5A6OS1-F-Z-INS4-IE-SOV4820B-5 N2 PurgeSOL.Valve for PM820B P&ID 103-1
5A6OS1-F-Z-INS4-IE-SOV4820B-6 N2 PurgeSOL.Valve for PM820B P&ID 103-1
5A6OS1-F-Z-INS4-IE-SOV4820B-7 N2 PurgeSOL.Valve for PM820B P&ID 103-1
5A6OS1-F-Z-INS4-IE-SOV4820B-8 N2 PurgeSOL.Valve for PM820B P&ID 103-1
5A6OS1-F-Z-INS4-IE-SOV4820B-9 N2 PurgeSOL.Valve for PM820B P&ID 103-1
5A6OS1-F-Z-INS4-IE-SOV4822-1 N2 PurgeSOL.Valve for PM822 P&ID 104
5A6OS1-F-Z-INS4-IE-SOV4822-2 N2 PurgeSOL.Valve for PM822 P&ID 104
5A6OS1-F-Z-INS4-IE-SOV4822-3 N2 PurgeSOL.Valve for PM822 P&ID 104
5A6OS1-F-Z-INS4-IE-SOV4822-4 N2 PurgeSOL.Valve for PM822 P&ID 104
5A6OS1-F-Z-INS4-IE-SOV4822-5 N2 PurgeSOL.Valve for PM822 P&ID 104
5A6OS1-F-Z-INS4-IE-SOV4822-6 N2 PurgeSOL.Valve for PM822 P&ID 104
5A6OS1-F-Z-INS4-IE-SOV4822-7 N2 PurgeSOL.Valve for PM822 P&ID 104
5A6OS1-F-Z-INS4-IE-SOV4822-8 N2 PurgeSOL.Valve for PM822 P&ID 104
5A6OS1-F-Z-INS4-IE-SOV4823-1 N2 PurgeSOL.Valve for PM823 P&ID 102-5
5A6OS1-F-Z-INS4-IE-SOV4823-2 N2 PurgeSOL.Valve for PM823 P&ID 102-5
5A6OS1-F-Z-INS4-IE-SOV4823-3 N2 PurgeSOL.Valve for PM823 P&ID 102-5
5A6OS1-F-Z-INS4-IE-SOV4823-4 N2 PurgeSOL.Valve for PM823 P&ID 102-5
5A6OS1-F-Z-INS4-IE-SOV4823-5 N2 PurgeSOL.Valve for PM823 P&ID 102-5
5A6OS1-F-Z-INS4-IE-SOV4823-6 N2 PurgeSOL.Valve for PM823 P&ID 102-5
5A6OS1-F-Z-INS4-IE-SOV4823-7 N2 PurgeSOL.Valve for PM823 P&ID 102-5
5A6OS1-F-Z-INS4-IE-SOV4823-8 N2 PurgeSOL.Valve for PM823 P&ID 102-5
5A6OS1-F-Z-INS4-IE-SOV4824-1 N2 PurgeSOL.Valve for PM824 P&ID 102-5
5A6OS1-F-Z-INS4-IE-SOV4824-2 N2 PurgeSOL.Valve for PM824 P&ID 102-5
5A6OS1-F-Z-INS4-IE-FV4820 General Control Valve for 7K Nitrogen
5A6OS1-F-Z-INS4-IE-HCV4820-1A Slide Gate Valve
5A6OS1-F-Z-INS4-IE-HCV4820-1B Slide Gate Valve
5A6OS1-F-Z-INS4-IE-HCV4820-2A Slide Gate Valve
5A6OS1-F-Z-INS4-IE-HCV4820-2B Slide Gate Valve
5A6OS1-F-Z-INS4-IE-HCV4820-3A Slide Gate Valve
5A6OS1-F-Z-INS4-IE-HCV4820-3B Slide Gate Valve
5A6OS1-F-Z-INS4-IE-HV4810A Slide Gate Valve for PTA Product
5A6OS1-F-Z-INS4-IE-HV4810B Slide Gate Valve for PTA Product
5A6OS1-F-Z-INS4-IE-HV4810C-1 Slide Gate Valve for PTA Product
5A6OS1-F-Z-INS4-IE-HV4810C-2 Slide Gate Valve for PTA Product
5A6OS1-F-Z-INS4-IE-HV4810D-1 Slide Gate Valve for PTA Product
5A6OS1-F-Z-INS4-IE-HV4810D-2 Slide Gate Valve for PTA Product
5A6OS1-F-Z-INS4-IE-HV4832 Butterfly Control Valve for PTA Process
5A6OS1-F-Z-INS4-IE-KCV4810A Ball on-off Valve for 1K Nitrogen
5A6OS1-F-Z-INS4-IE-KCV4810B Ball on-off Valve for 1K Nitrogrn
5A6OS1-F-Z-INS4-IE-KCV4811A Ball on-off Valve for 1K Nitrogen
5A6OS1-F-Z-INS4-IE-KCV4811B Ball on-off Valve for 1K Nitrogen
5A6OS1-F-Z-INS4-IE-KCV4813A Ball on-off Valve for PP (20TBG)
5A6OS1-F-Z-INS4-IE-KCV4813B Ball on-off Valve for PP(20TBG)
5A6OS1-F-Z-INS4-IE-KCV4813C Ball On-Off Valve for PP(20TBG)
5A6OS1-F-Z-INS4-IE-KCV4813C-1 Ball on-off Valve for PP(20TBG)
5A6OS1-F-Z-INS4-IE-KCV4813C-2 Ball on-off Valve for PP(20TBG)
5A6OS1-F-Z-INS4-IE-KCV4813D Ball on-off Valve for PP
5A6OS1-F-Z-INS4-IE-KCV4814A Ball on-off Valve for Service Air
5A6OS1-F-Z-INS4-IE-KCV4814B Ball on-off Valve for Service Air
5A6OS1-F-Z-INS4-IE-KCV4815A Ball on-off Valve for PP
5A6OS1-F-Z-INS4-IE-KCV4815B Ball on-off Valve for PP
5A6OS1-F-Z-INS4-IE-KCV4816A Ball on-off valve for Vent Gas
5A6OS1-F-Z-INS4-IE-KCV4816B Ball on-off valve for Vent Gas
5A6OS1-F-Z-INS4-IE-KCV4817A Ball on-off valve for 1K Nitrogen
5A6OS1-F-Z-INS4-IE-KCV4817B Ball on-off valve for 1K Nitrogen
5A6OS1-F-Z-INS4-IE-KCV4819C-1 Slide gate Valve of 20 Ton bagging
5A6OS1-F-Z-INS4-IE-KCV4819C-2 Slide gate Valve of 20 Ton bagging
5A6OS1-F-Z-INS4-IE-KCV4819D-1 Slide gate valve
5A6OS1-F-Z-INS4-IE-KCV4819D-2 Slide gate Valve
5A6OS1-F-Z-INS4-IE-KCV4823A Butterfly on-off Valve for PTA product
5A6OS1-F-Z-INS4-IE-KCV4823B Butterfly on-off Valve for PTA product
5A6OS1-F-Z-INS4-IE-KCV4824A Slide gate valve for PP
5A6OS1-F-Z-INS4-IE-KCV4824B Slide gate valve for PP
5A6OS1-F-Z-INS4-IE-KCV4824C Slide gate valve for PP
5A6OS1-F-Z-INS4-IE-KCV4824D Slide gate valve for PP
5A6OS1-F-Z-INS4-IE-KCV4834A Slide gate valve for PP
5A6OS1-F-Z-INS4-IE-KCV4834B Slide gate valve for PP
5A6OS1-F-Z-INS4-IE-KCV4834C Slide gate valve for PP
5A6OS1-F-Z-INS4-IE-KCV4834D Slide gate valve for PP
5A6OS1-F-Z-INS4-IE-KCV4835A Slide gate valve for PP
5A6OS1-F-Z-INS4-IE-KCV4835B Slide gate valve for PP
5A6OS1-F-Z-INS4-IE-KCV4835C Slide gate valve for PP
5A6OS1-F-Z-INS4-IE-KCV4835D Slide gate valve for PP
5A6OS1-F-Z-INS4-IE-KCV4840A Soleniod Valve for PZ-840A
5A6OS1-F-Z-INS4-IE-KCV4838A Solenoid Valve for PZ-840A
5A6OS1-F-Z-INS4-IE-KCV4838B Solenoid Valve for PZ-840B
5A6OS1-F-Z-INS4-IE-KCV4838C Solenoid Valve for PZ-840C
5A6OS1-F-Z-INS4-IE-KCV4838D Solenoid Valve for PZ-840D
5A6OS1-F-Z-INS4-IE-KCV4841A Butterfly on-off valve for Dust
5A6OS1-F-Z-INS4-IE-KCV4841B Butterfly on-off valve for Dust
5A6OS1-F-Z-INS4-IE-KCV4841C Butterfly on-off valve for Dust
5A6OS1-F-Z-INS4-IE-KCV4841D Butterfly on-off valve for Dust
5A6OS1-F-Z-INS4-IE-KCV4845A Damper valve for PP
5A6OS1-F-Z-INS4-IE-KCV4845B Damper valve for PP
5A6OS1-F-Z-INS4-IE-KCV4845C Damper valve for PP
5A6OS1-F-Z-INS4-IE-KCV4845D Damper valve for PP
5A6OS1-F-Z-INS4-IE-KCV4846A Damper valve for PP
5A6OS1-F-Z-INS4-IE-KCV4846B Damper valve for PP
5A6OS1-F-Z-INS4-IE-KCV4846C Damper valve for PP
5A6OS1-F-Z-INS4-IE-KCV4846D Damper valve for PP
5A6OS1-F-Z-INS4-IE-PCV4811 Press. Regulator for 7K Nitrogen
5A6OS1-F-Z-INS4-IE-PCV4817 Press. Regulator for Service Air
5A6OS1-F-Z-INS4-IE-PCV4818 Press. Regulator for Service Air
5A6OS1-F-Z-INS4-IE-PCV4819 Press. Regulator for 9K Nitrogen
5A6OS1-F-Z-INS4-IE-PCV4821 Press. Regulator for 7K Nitrogen
5A6OS1-F-Z-INS4-IE-PCV4823A Press. Regulator for Instrument Air
5A6OS1-F-Z-INS4-IE-PCV4823B Press. Regulator for Instrument Air
5A6OS1-F-Z-INS4-IE-PCV4823C Press. Regulator for Instrument Air
5A6OS1-F-Z-INS4-IE-PCV4823D Press. Regulator for Instrument Air
5A6OS1-F-Z-INS4-IE-PCV4836A Press. Regulator for Nitrogen
5A6OS1-F-Z-INS4-IE-PCV4836B Press. Regulator for Nitrogen
5A6OS1-F-Z-INS4-IE-PCV4836C Press. Regulator for Nitrogen
5A6OS1-F-Z-INS4-IE-PCV4836D Press. Regulator for Nitrogen
5A6OS1-F-Z-INS4-IE-PCV4837A Press. Regulator for Air
5A6OS1-F-Z-INS4-IE-PCV4837B Press. Regulator for Air
5A6OS1-F-Z-INS4-IE-PCV4837C Press. Regulator for Air
5A6OS1-F-Z-INS4-IE-PCV4837D Press. Regulator for Air
5A6OS1-F-Z-INS4-IE-PCV4840A Press. Regulator for Nitrogen
5A6OS1-F-Z-INS4-IE-PCV4841A Press. Regulator for Nitrogen
5A6OS1-F-Z-INS4-IE-PCV4861 Press. Regulator for Nitrogen
5A6OS1-F-Z-INS4-IE-2HZV4810E SLIDE GATE V FOR PP
5A6OS1-F-Z-INS4-IE-2HZV4820E-2 SLIDE GATE V FOR PTA POWDER
5A6OS1-F-Z-INS4-IE-2HZV4952B BTFL ON-OFF V FOR COMB. AIR(G)
5A6OS1-F-Z-INS4-IE-2HZV4961B BALL ON-OFF V FOR FLW(W)
5A6OS1-F-Z-INS4-IE-2KCV4810C BALL ON-OFF V FOR 1N(G)
5A6OS1-F-Z-INS4-IE-2KCV4811C BALL ON-OFF V FOR 1N(G)
5A6OS1-F-Z-INS4-IE-2KCV4813E BALL ON-OFF V FOR PTA POWDER(20TBG)
5A6OS1-F-Z-INS4-IE-2KCV4819E-1 SLIDE GATE V FOR PTA POWDER
5A6OS1-F-Z-INS4-IE-2KCV4819E-2 SLIDE GATE V FOR PTA POWDER
5A6OS1-F-Z-INS4-IE-2KCV4825E-1 BALL ON-OFF V FOR PTA POWDER(20TBG)
5A6OS1-F-Z-INS4-IE-2KCV4825E-2 BALL ON-OFF V FOR PTA POWDER(20TBG)
5A6OS1-F-Z-INS4-IE-2KCV4826E-1 SLIDE GATE V FOR PTA POWDER
5A6OS1-F-Z-INS4-IE-2KCV4826E-2 SLIDE GATE V FOR PTA POWDER
5A6OS1-F-Z-INS4-IE-2PCV4810C PRESS REGULATOR FOR IA(G)
5A6OS1-F-Z-INS4-IE-2PV4810C GENL CNTRL V FOR 7N(G)
5A6OS1-F-Z-INS4-IE-2PV4820 GENL CNTRL V FOR 7N(G)
5A6OS1-G-Z-INS4-IE-HCV6570 Remote Isolation valve
5A6OS1-G-Z-INS6-IE-3AV6520 2U-520
5A6OS1-G-Z-INS6-IE-3FV6410 PX TO 2TK-411
5A6OS1-G-Z-INS6-IE-3FV6451 2P-1200A/B DIS.
5A6OS1-G-Z-INS6-IE-3FV6510 WW TO 2U-520
5A6OS1-G-Z-INS6-IE-3FV6511 2P-511A/B TO 2U-520
5A6OS1-G-Z-INS6-IE-3FV6514 Flow gauge at TWW line dilution
5A6OS1-G-Z-INS6-IE-3FV6521 2P-560A/B TO 2U-520
5A6OS1-G-Z-INS6-IE-3FV6530A-1 AIR TO 2U-530A-1
5A6OS1-G-Z-INS6-IE-3FV6530A-2 AIR TO 2U-530A-2
5A6OS1-G-Z-INS6-IE-3FV6530A-3 AIR TO 2U-530A-3
5A6OS1-G-Z-INS6-IE-3FV6530A-4 AIR TO 2U-530A-4
5A6OS1-G-Z-INS6-IE-3FV6530A-5 AIR TO 2U-530A-5
5A6OS1-G-Z-INS6-IE-3FV6530B-1 AIR TO 2U-530B-1
5A6OS1-G-Z-INS6-IE-3FV6530B-2 AIR TO 2U-530B-2
5A6OS1-G-Z-INS6-IE-3FV6530B-3 AIR TO 2U-530B-3
5A6OS1-G-Z-INS6-IE-3FV6530B-4 AIR TO 2U-530B-4
5A6OS1-G-Z-INS6-IE-3FV6530B-5 AIR TO 2U-530B-5
5A6OS1-G-Z-INS6-IE-3FV6550A 2P-550A/B TO 2U-540A
5A6OS1-G-Z-INS6-IE-3FV6550B 2P-550B/C TO 2U-540B
5A6OS1-G-Z-INS6-IE-3FV6551A 2P-550A/B TO 2M-900
5A6OS1-G-Z-INS6-IE-3FV6551B 2P-550B/C TO 2M-900
5A6OS1-G-Z-INS6-IE-3HZ6460 H2 METERING STATION
5A6OS1-G-Z-INS6-IE-3KCV6372 FLW TO 2TK-372
5A6OS1-G-Z-INS6-IE-3KCV6373 FLW TO 2TK-372
5A6OS1-G-Z-INS6-IE-3KCV6510 FLW TO AI-6510
5A6OS1-G-Z-INS6-IE-3KCV6511 FLW TO AI -6511
5A6OS1-G-Z-INS6-IE-3KCV6531A 2U-530A-1
5A6OS1-G-Z-INS6-IE-3KCV6531B 2U-530A-1
5A6OS1-G-Z-INS6-IE-3KCV6531C 2U-530A-1
5A6OS1-G-Z-INS6-IE-3KCV6531D 2U-530A-1
5A6OS1-G-Z-INS6-IE-3KCV6531E 2U-530A-1
5A6OS1-G-Z-INS6-IE-3KCV6531F 2U-530A-1
5A6OS1-G-Z-INS6-IE-3KCV6531G 2U-530A-1
5A6OS1-G-Z-INS6-IE-3KCV6531H 2U-530A-1
5A6OS1-G-Z-INS6-IE-3KCV6531I 2U-530A-1
5A6OS1-G-Z-INS6-IE-3KCV6531J 2U-530A-1
5A6OS1-G-Z-INS6-IE-3KCV6532A 2U-530A-2
5A6OS1-G-Z-INS6-IE-3KCV6532B 2U-530A-2
5A6OS1-G-Z-INS6-IE-3KCV6532C 2U-530A-2
5A6OS1-G-Z-INS6-IE-3KCV6532D 2U-530A-2
5A6OS1-G-Z-INS6-IE-3KCV6532E 2U-530A-2
5A6OS1-G-Z-INS6-IE-3KCV6532F 2U-530A-2
5A6OS1-G-Z-INS6-IE-3KCV6532G 2U-530A-2
5A6OS1-G-Z-INS6-IE-3KCV6532H 2U-530A-2
5A6OS1-G-Z-INS6-IE-3KCV6532I 2U-530A-2
5A6OS1-G-Z-INS6-IE-3KCV6532J 2U-530A-2
5A6OS1-G-Z-INS6-IE-3KCV6533A 2U-530A-3
5A6OS1-G-Z-INS6-IE-3KCV6533B 2U-530A-3
5A6OS1-G-Z-INS6-IE-3KCV6533C 2U-530A-3
5A6OS1-G-Z-INS6-IE-3KCV6533D 2U-530A-3
5A6OS1-G-Z-INS6-IE-3KCV6533E 2U-530A-3
5A6OS1-G-Z-INS6-IE-3KCV6533F 2U-530A-3
5A6OS1-G-Z-INS6-IE-3KCV6533G 2U-530A-3
5A6OS1-G-Z-INS6-IE-3KCV6533H 2U-530A-3
5A6OS1-G-Z-INS6-IE-3KCV6533I 2U-530A-3
5A6OS1-G-Z-INS6-IE-3KCV6533J 2U-530A-3
5A6OS1-G-Z-INS6-IE-3KCV6534A 2U-530A-4
5A6OS1-G-Z-INS6-IE-3KCV6534B 2U-530A-4
5A6OS1-G-Z-INS6-IE-3KCV6534C 2U-530A-4
5A6OS1-G-Z-INS6-IE-3KCV6534D 2U-530A-4
5A6OS1-G-Z-INS6-IE-3KCV6534E 2U-530A-4
5A6OS1-G-Z-INS6-IE-3KCV6534F 2U-530A-4
5A6OS1-G-Z-INS6-IE-3KCV6534G 2U-530A-4
5A6OS1-G-Z-INS6-IE-3KCV6534H 2U-530A-4
5A6OS1-G-Z-INS6-IE-3KCV6534I 2U-530A-4
5A6OS1-G-Z-INS6-IE-3KCV6534J 2U-530A-4
5A6OS1-G-Z-INS6-IE-3KCV6535A 2U-530A-5
5A6OS1-G-Z-INS6-IE-3KCV6535B 2U-530A-5
5A6OS1-G-Z-INS6-IE-3KCV6535C 2U-530A-5
5A6OS1-G-Z-INS6-IE-3KCV6535D 2U-530A-5
5A6OS1-G-Z-INS6-IE-3KCV6535E 2U-530A-5
5A6OS1-G-Z-INS6-IE-3KCV6535F 2U-530A-5
5A6OS1-G-Z-INS6-IE-3KCV6535G 2U-530A-5
5A6OS1-G-Z-INS6-IE-3KCV6535H 2U-530A-5
5A6OS1-G-Z-INS6-IE-3KCV6535I 2U-530A-5
5A6OS1-G-Z-INS6-IE-3KCV6535J 2U-530A-5
5A6OS1-G-Z-INS6-IE-3KCV6541A 2U-530B-1
5A6OS1-G-Z-INS6-IE-3KCV6541B 2U-530B-1
5A6OS1-G-Z-INS6-IE-3KCV6541C 2U-530B-1
5A6OS1-G-Z-INS6-IE-3KCV6541D 2U-530B-1
5A6OS1-G-Z-INS6-IE-3KCV6541E 2U-530B-1
5A6OS1-G-Z-INS6-IE-3KCV6541F 2U-530B-1
5A6OS1-G-Z-INS6-IE-3KCV6541G 2U-530B-1
5A6OS1-G-Z-INS6-IE-3KCV6541H 2U-530B-1
5A6OS1-G-Z-INS6-IE-3KCV6541I 2U-530B-1
5A6OS1-G-Z-INS6-IE-3KCV6541J 2U-530B-1
5A6OS1-G-Z-INS6-IE-3KCV6542A 2U-530B-2
5A6OS1-G-Z-INS6-IE-3KCV6542B 2U-530B-2
5A6OS1-G-Z-INS6-IE-3KCV6542C 2U-530B-2
5A6OS1-G-Z-INS6-IE-3KCV6542D 2U-530B-2
5A6OS1-G-Z-INS6-IE-3KCV6542E 2U-530B-2
5A6OS1-G-Z-INS6-IE-3KCV6542F 2U-530B-2
5A6OS1-G-Z-INS6-IE-3KCV6542G 2U-530B-2
5A6OS1-G-Z-INS6-IE-3KCV6542H 2U-530B-2
5A6OS1-G-Z-INS6-IE-3KCV6542I 2U-530B-2
5A6OS1-G-Z-INS6-IE-3KCV6542J 2U-530B-2
5A6OS1-G-Z-INS6-IE-3KCV6543A 2U-530B-3
5A6OS1-G-Z-INS6-IE-3KCV6543B 2U-530B-3
5A6OS1-G-Z-INS6-IE-3KCV6543C 2U-530B-3
5A6OS1-G-Z-INS6-IE-3KCV6543D 2U-530B-3
5A6OS1-G-Z-INS6-IE-3KCV6543E 2U-530B-3
5A6OS1-G-Z-INS6-IE-3KCV6543F 2U-530B-3
5A6OS1-G-Z-INS6-IE-3KCV6543G 2U-530B-3
5A6OS1-G-Z-INS6-IE-3KCV6543H 2U-530B-3
5A6OS1-G-Z-INS6-IE-3KCV6543I 2U-530B-3
5A6OS1-G-Z-INS6-IE-3KCV6543J 2U-530B-3
5A6OS1-G-Z-INS6-IE-3KCV6544A 2U-530B-4
5A6OS1-G-Z-INS6-IE-3KCV6544B 2U-530B-4
5A6OS1-G-Z-INS6-IE-3KCV6544C 2U-530B-4
5A6OS1-G-Z-INS6-IE-3KCV6544D 2U-530B-4
5A6OS1-G-Z-INS6-IE-3KCV6544E 2U-530B-4
5A6OS1-G-Z-INS6-IE-3KCV6544F 2U-530B-4
5A6OS1-G-Z-INS6-IE-3KCV6544G 2U-530B-4
5A6OS1-G-Z-INS6-IE-3KCV6544H 2U-530B-4
5A6OS1-G-Z-INS6-IE-3KCV6544I 2U-530B-4
5A6OS1-G-Z-INS6-IE-3KCV6544J 2U-530B-4
5A6OS1-G-Z-INS6-IE-3KCV6545A 2U-530B-5
5A6OS1-G-Z-INS6-IE-3KCV6545B 2U-530B-5
5A6OS1-G-Z-INS6-IE-3KCV6545C 2U-530B-5
5A6OS1-G-Z-INS6-IE-3KCV6545D 2U-530B-5
5A6OS1-G-Z-INS6-IE-3KCV6545E 2U-530B-5
5A6OS1-G-Z-INS6-IE-3KCV6545F 2U-530B-5
5A6OS1-G-Z-INS6-IE-3KCV6545G 2U-530B-5
5A6OS1-G-Z-INS6-IE-3KCV6545H 2U-530B-5
5A6OS1-G-Z-INS6-IE-3KCV6545I 2U-530B-5
5A6OS1-G-Z-INS6-IE-3KCV6545J 2U-530B-5
5A6OS1-G-Z-INS6-IE-3KCV6568 2P-562A TO ANALYZERS
5A6OS1-G-Z-INS6-IE-3KCV6569 2P-562B TO ANALYZERS
5A6OS1-G-Z-INS6-IE-3KCV6571 FLW TO 2TK-571
5A6OS1-G-Z-INS6-IE-3KCV6572 FROM 2TK-571 TO 2P-571A/B
5A6OS1-G-Z-INS6-IE-3KCV6573 FROM 2TK-571 TO 2D-571
5A6OS1-G-Z-INS6-IE-3KCV6900 FLW TO 2TK-900
5A6OS1-G-Z-INS6-IE-3LV6452A 2D-1200
5A6OS1-G-Z-INS6-IE-3LV6452B 2D-1200
5A6OS1-G-Z-INS6-IE-3LV6560A 2U-560A
5A6OS1-G-Z-INS6-IE-3LV6560B 2U-560B
5A6OS1-G-Z-INS6-IE-3LV6900 2U-900
5A6OS1-G-Z-INS6-IE-3PCV4189C PRESS REGULATOR FOR AIR 1552 kpa
5A6OS1-G-Z-INS6-IE-3PCV6451 STEAM SYSTEM
5A6OS1-G-Z-INS6-IE-3PCV6461 STEAM SYSTEM
5A6OS1-G-Z-INS6-IE-3PDG6410 PX TO 2TK-411
5A6OS1-G-Z-INS6-IE-3PV4144 Back pressure regulator at D-140D pressu
5A6OS1-G-Z-INS6-IE-3PV6411A 2TK-411
5A6OS1-G-Z-INS6-IE-3PV6411B 2TK-411
5A6OS1-G-Z-INS6-IE-3PV6451 STEAM SYSTEM
5A6OS1-G-Z-INS6-IE-3PV6456 2D-1200
5A6OS1-G-Z-INS6-IE-3PV6457 OSBL STEAM SYSTEM
5A6OS1-G-Z-INS6-IE-3PV6458A OSBL STEAM SYSTEM
5A6OS1-G-Z-INS6-IE-3PV6458B OSBL STEAM SYSTEM
5A6OS1-G-Z-INS6-IE-3PV6463 STEAM SYSTEM
5A6OS1-G-Z-INS6-IE-3PV6491 STEAM CONDENSATE
5A6OS1-G-Z-INS6-IE-3TV6451 STEAM SYSTEM
5A6OS1-G-Z-INS6-IE-3WI6812 2Z-811**Delete**
5A6OS1-G-Z-INS6-IE-FICV4510B Butterfly Valve for Discharge Pump (2P-5
5A6OS1-G-Z-INS6-IE-FICV4510C Butterfly Valve for Inlet Tank (2U-510B)
5A6OS1-G-Z-INS6-IE-FICV6522A Ball control valve for Inlet Tank (2U-53
5A6OS1-G-Z-INS6-IE-FICV6531A Ball control valve for Inlet Tank (2U-53
5A6OS1-G-Z-INS6-IE-FICV6531B Ball control valve for Inlet Tank (2U-53
5A6OS1-G-Z-INS6-IE-FICV6577A Control valve for Inlet Tank (2TK-577)
5A6OS1-G-Z-INS6-IE-FV6510B Valve 2P-510C
5A6OS1-G-Z-INS6-IE-FV6522A control valve for Inlet Tank (2U-531)
5A6OS1-G-Z-INS6-IE-FV6531A Ball control valve for Inlet Tank (2U-53
5A6OS1-G-Z-INS6-IE-FV6531B Ball control valve for Inlet Tank (2U-53
5A6OS1-G-Z-INS6-IE-FV6577A Control valve for Inlet Tank (2TK-577)
5A6OS1-G-Z-INS6-IE-KCV6515A Ball valve for Cleaning pH(AIC-6515A)
5A6OS1-G-Z-INS6-IE-KCV6515B Ball valve for Cleaning pH(AIC-6515B)
5A6OS1-G-Z-INS6-IE-KCV6531A Ball valve for Cleaning pH analyzer (AIC
5A6OS1-G-Z-INS6-IE-KCV6531B Ball valve for Cleaning pH analyzer (AIC
5A6OS1-G-Z-INS6-IE-KCV6576 On-Off valve for discharge Tank (2TK-576
5A6OS1-G-Z-INS6-IE-KCV6578A On-Off valve for Inlet Tank (2TK-578A)
5A6OS1-G-Z-INS6-IE-KCV6578B On-Off valve for Inlet Tank (2TK-538B)
5A6OS1-G-Z-INS6-IE-KCV6578C On-Off valve for Inlet Tank (2TK-538A)
5A6OS1-G-Z-INS6-IE-KCV6578D On-Off valve for Inlet Tank (2TK-538B)
5A6OS1-G-Z-INS6-IE-LICV6525A Control valve for Compressor (2C-525A)
5A6OS1-G-Z-INS6-IE-LICV6525B Control valve for Compressor (2C-525B)
5A6OS1-G-Z-INS6-IE-LV6525A Control valve for Compressor (2C-525A)
5A6OS1-G-Z-INS6-IE-LV6525B Control valve for Compressor (2C-525B)
5A6OS1-G-Z-INS6-IE-LV6531 Control Valve WW from 2U-510 to 2U-531
5A6OS1-G-Z-INS6-IE-PCV6532 Pressure regulator for Nitrogen Line to
5A6OS1-G-Z-INS6-IE-SDV4205C Valve Fire Water Anearobic
5A6OS1-G-Z-INS6-IE-SDV6512A Ball On-Off valve for Biogas Line to 3PF
5A6OS1-G-Z-INS6-IE-SDV6512B Ball On-Off valve for Biogas Line to 3PF
5A6OS1-G-Z-INS6-IE-SDV6525A Ball On-Off valve for Flare Stack (2Z-52
5A6OS1-G-Z-INS6-IE-SDV6525B Ball On-Off valve for Flare Stack (2Z-52
5A6OS1-G-Z-INS6-IE-SDV6532A Ball On-Off valve for Nitrogen Line to 2
5A6OS1-G-Z-INS6-IE-SDV6532B Ball On-Off valve for Nitrogen Line to 2
5A6OS1-G-Z-INS6-IE-SOV6525A Solenoid Valve FLW To Compressor(C-525A)
5A6OS1-G-Z-INS6-IE-SOV6525B Solenoid Valve FLW To Compressor(C-525B)
5A6OS1-G-Z-INS6-IE-SOV6533D Solenoid valve for Chemical Pit Pump (2P
5A6OS1-G-Z-INS6-IE-SOV6576A Solenoid valve for Nitrogen Inlet Tank (
5A6OS1-G-Z-INS6-IE-SOV6576B Solenoid valve for Nitrogen Inlet Tank (
5A6OS1-G-Z-INS6-IE-SOV6576C Solenoid valve for Nitrogen Inlet Tank (
5A6OS1-G-Z-INS6-IE-SOV6576D Solenoid valve for Nitrogen Inlet Tank (