## Plant#1
Lubricant List : GC-M PTA ME#1
EQ Tag No. | EQ Name | No. of EQ | Part to be Lubricated | No. of Part | GCMP use | Old name | Vendor recommend | Type | Unit | Make up |  | Replace
[10 empty] | Interval | Qty / part | Interval | Qty / part
PC-201AB | H2 Compressor | 2 | Crank case | 1 | Shell Morlina S2 B 150 | Shell Morlina 150 | Shell Turbo T150 | Oil | L | V/C | V/C | 1 Y | 21
PC-401 | PTA dryer N2 circulation blower | 1 | Blower Bearing | 2 | Shell Turbo T 32 | Shell Turbo T32 | Turbine oil VG 32 | Oil | L | V/C | V/C | 1 Y | 1
PC-402AB | PTA transfer blower | 2 | Oil case at gear side | 1 | Shell Morlina S2 B 100 | Shell Morlina 100 | Shell Tellus C100 | Oil | L | V/C | V/C | Not Use | 4.2
PC-402AB | PTA transfer blower | 2 | Oil case at pulley side | 1 | Shell Morlina S2 B 100 | Shell Morlina 100 | Shell Tellus C100 | Oil | L | V/C | V/C | Not Use | 4.2
PC-402B | PTA transfer blower | 1 | Pillow Block | 2 | Shell Gadus S2 V220 2 | Shell Alvania EP2 | Shell Alvania R2 | Grease | g | 1 M | 5 | O/H | 30
PC-403AB | RVF Vacuum Pump | 2 | Vacuum pump thrust bearing | 1 | Shell Gadus S2 V220 2 | Shell Alvania EP2 | Grease | Grease | g | 1 M | 13 | O/H | 390
PC-403AB | RVF Vacuum Pump | 2 | Vacuum pump bearing | 2 | Shell Gadus S2 V220 2 | Shell Alvania EP2 | Shell Alvania R2 | Grease | g | 1 M | 25 | O/H | 800
PC-601 | Hot oil heater F/D fan | 1 | Fan bearings | 2 | Shell Gadus S2 V220 2 | Shell Alvania EP2 | Shell Alvania R2 | Grease | g | 1 M | 15 | O/H | 350
PC-602 | Hot oil heater I/D fan | 1 | Fan bearings | 2 | Shell Turbo T 32 | Shell Turbo T32 | Shell Turbo T32 | Oil | L | V/C | V/C | 1 Y | 1.75
PC-801AB | Pneumatic conveying | 2 | Oil case at gear side | 1 | Shell Morlina S2 B 100 | Shell Morlina 100 | Shell Tellus C100 | Oil | L | V/C | V/C | 2 Y | 4.2
PC-801AB | Pneumatic conveying | 2 | Oil case at pulley side | 1 | Shell Morlina S2 B 100 | Shell Morlina 100 | Shell Tellus C100 | Oil | L | V/C | V/C | 2 Y | 4.2
PC-810B | Pneumatic conveying | 1 | Pillow Block | 2 | Shell Gadus S2 V220 2 | Shell Alvania EP2 | Shell Alvania R2 | Grease | g | 1 M | 5 | O/H | 30
PC-820AB | Fan & Blower | 2 | Fan bearings | 4 | Shell Gadus S3 T150J 2 | Shell Stamina RL2 | Shell Valiant M2 | Grease | g | 1 M | 40 | O/H | 17
PC-901 | PW-901 cooling tower fan | 1 | Inboard bearing | 1 | Shell Gadus S2 V220 2 | Shell Alvania EP2 | Shell Alvania R2 | Grease | g | 3 M | 38 | O/H | 280
PC-901 | PW-901 cooling tower fan | 1 | Outboard bearing | 1 | Shell Gadus S2 V220 2 | Shell Alvania EP2 | Shell Alvania R2 | Grease | g | 3 M | 28 | O/H | 170
PH-401 | Crane for PTA centrifuge | 1 | Hoist (Gear case) | 1 | Shell Morlina S2 B 150 | Shell Morlina 150 | Shell Tellus C150 | Oil | L | V/C | V/C | 4 Y | 15
PH-401 | Crane for PTA centrifuge | 1 | Hoist (wire rope) | 1 | Shell Gadus S3 T150J 2 | Shell Alvania EP0 | Shell Alvania EP R0 | Grease | g | N/A | N/A | O/H | F
PH-401 | Crane for PTA centrifuge | 1 | Hoist (Trolly gear case) | 1 | Shell Gadus S3 T150J 2 | Shell Alvania RL1 | Shell Alvania R1 | Grease | g | 3 M | 100 | O/H | 500
PH-401 | Crane for PTA centrifuge | 1 | Hoist (trolly open gear) | 1 | Shell Gadus S3 T150J 2 | Shell Alvania RL1 | Shell Alvania R1 | Grease | g | N/A | N/A | O/H | F
PH-401 | Crane for PTA centrifuge | 1 | Hoist (sheave shaft) | 1 | Shell Gadus S3 T150J 2 | Shell Alvania EP0 | Shell Alvania EP R0 | Grease | g | N/A | N/A | O/H | F
PH-401 | Crane for PTA centrifuge | 1 | Saddle (Gear case) | 2 | Shell Gadus S3 T150J 2 | Shell Alvania RL1 | Shell Alvania R1 | Grease | g | 3 M | 100 | O/H | 500
PH-401 | Crane for PTA centrifuge | 1 | Saddle (open gear) | 6 | Shell Gadus S3 T150J 2 | Shell Alvania RL1 | Shell Alvania R1 | Grease | g | N/A | N/A | O/H | F
PH-401 | Crane for PTA centrifuge | 1 | Saddle (wheel shaft) | 8 | Shell Gadus S3 T150J 2 | Shell Alvania EP0 | Shell Alvania EP R0 | Grease | g | N/A | N/A | O/H | F
PH-401 | Crane for PTA centrifuge | 1 | Rail joint gear | 7 | Shell Gadus S3 T150J 2 | Shell Alvania EP0 | Shell Alvania EP R0 | Grease | g | N/A | N/A | O/H | F
PH-402 | Crane for PTA RVF | 1 | Bearing for Lifting | 1 | Shell Morlina S2 B 220 | Shell Morlina 220 | Shell Tellus C220 | Oil | L | V/C | V/C | 4 Y | 0.95
PH-402 | Crane for PTA RVF | 1 | Bearing for traveling | 1 | Shell Gadus S2 V220 2 | Shell Alvania EP2 | Shell Alvania EP2 | Grease | g | 3 M | 50 | O/H | 250
PJ-101 | Feed slurry drum agitator | 1 | Gear model : EKS-2V-010-HF-VL-EK-120 | 1 | Shell Omala S2 GX 680 | Shell Omala 680 | Shell Omala 680 | Oil | L | V/C | V/C | 1 Y | 32.5
PJ-101 | Feed slurry drum agitator | 1 | Gear model : EKH-3V-84-670-VL-EK-120 | 1 | Shell Omala S2 GX 460 | Shell Omala 680 |  | Oil | L | V/C | V/C | 1 Y | 54
PJ-101 | Feed slurry drum agitator | 1 | Bearing on the top of the mechanical seal | 1 | Shell Gadus S2 V220 2 | Shell Alvania EP2 | Shell Alvania R3 | Grease | g | 1 M | 1 | O/H | 20
PJ-301 | 1st Crystallizer agitator | 1 | Gear | 1 | Shell Omala S2 GX 220 | Shell Omala 220 | Shell Omala 220 | Oil | L | V/C | V/C | 6 M | 40
PJ-301 | 1st Crystallizer agitator | 1 | Gear bearing input side | 2 | Shell Gadus S2 V220 2 | Shell Alvania EP2 | Shell Alvania EP2 | Grease | g | N/A | N/A | O/H | 120
PJ-301 | 1st Crystallizer agitator | 1 | Gear bearing output side | 1 | Shell Gadus S2 V220 2 | Shell Alvania EP2 | Shell Alvania EP2 | Grease | g | N/A | N/A | O/H | 120
PJ-301 | 1st Crystallizer agitator | 1 | Thrust bearing in gear | 1 | Shell Gadus S2 V220 2 | Shell Alvania EP2 | Shell Alvania EP2 | Grease | g | 1 M | 120 | O/H | 250
PJ-301 | 1st Crystallizer agitator | 1 | Roller bearing in gear | 1 | Shell Gadus S2 V220 2 | Shell Alvania EP2 | Grease | Grease | g | 1 M | F | O/H | F
PJ-301 | 1st Crystallizer agitator | 1 | Bearing on the top of the mechanical seal | 1 | Shell Gadus S5 T460 1.5 | Shell Stamina HDS | Shell Alvania R3 | Grease | g | 1 M | 1 | O/H | 100
PJ-302 | 2nd Crystallizer agitator | 1 | Gear | 1 | Shell Omala S2 GX 680 | Shell Omala 680 | Shell Omala 680 | Oil | L | V/C | V/C | 6 M | 56
PJ-302 | 2nd Crystallizer agitator | 1 | Gear bearing input side | 2 | Shell Gadus S2 V220 2 | Shell Alvania EP2 | Shell Alvania EP2 | Grease | g | N/A | N/A | O/H | 120
PJ-302 | 2nd Crystallizer agitator | 1 | Gear bearing output side | 1 | Shell Gadus S2 V220 2 | Shell Alvania EP2 | Shell Alvania EP2 | Grease | g | N/A | N/A | O/H | 120
PJ-302 | 2nd Crystallizer agitator | 1 | Bearing on the top of the mechanical seal | 1 | Shell Gadus S5 T460 1.5 | Shell Stamina HDS | Shell Alvania R3 | Grease | g | 1 M | 2 | O/H | 100
PJ-303 | 3rd Crystallizer agitator | 1 | Gear | 1 | Shell Omala S2 GX 680 | Shell Omala 680 | Shell Omala 680 | Oil | L | V/C | V/C | 6 M | 58
PJ-303 | 3rd Crystallizer agitator | 1 | Gear bearing input side | 2 | Shell Gadus S2 V220 2 | Shell Alvania EP2 | Shell Alvania EP2 | Grease | g | N/A | N/A | O/H | 38
PJ-303 | 3rd Crystallizer agitator | 1 | Gear bearing output side | 1 | Shell Gadus S2 V220 2 | Shell Alvania EP2 | Shell Alvania EP2 | Grease | g | N/A | N/A | O/H | 47
PJ-303 | 3rd Crystallizer agitator | 1 | Bearing on the top of the mechanical seal | 1 | Shell Gadus S5 T460 1.5 | Shell Stamina HDS | Shell Alvania R3 | Grease | g | 1 M | 2 | O/H | 100
PJ-304 | 4th Crystallizer agitator | 1 | Gear | 1 | Shell Omala S2 GX 680 | Shell Omala 680 | Shell Omala 680 | Oil | L | V/C | V/C | 6 M | 58
PJ-304 | 4th Crystallizer agitator | 1 | Gear bearing input side | 2 | Shell Gadus S2 V220 2 | Shell Alvania EP2 | Shell Alvania EP2 | Grease | g | N/A | N/A | O/H | 38
PJ-304 | 4th Crystallizer agitator | 1 | Gear bearing output side | 1 | Shell Gadus S2 V220 2 | Shell Alvania EP2 | Shell Alvania EP2 | Grease | g | N/A | N/A | O/H | 47
PJ-304 | 4th Crystallizer agitator | 1 | Bearing on the top of the mechanical seal | 1 | Shell Gadus S5 T460 1.5 | Shell Stamina HDS | Shell Alvania R3 | Grease | g | 1 M | 2 | O/H | 100
PJ-401 | Redlurry drum agitator | 1 | Gear | 1 | Shell Omala S2 GX 460 | Shell Omala 460 | Shell Omala 460 | Oil | L | V/C | V/C | 1 Y | 54
PJ-401 | Redlurry drum agitator | 1 | Gear bearing input side | 2 | Shell Gadus S2 V220 2 | Shell Alvania EP2 | Shell Alvania EP2 | Grease | g | N/A | N/A | O/H | 25
PJ-401 | Redlurry drum agitator | 1 | Gear bearing output side | 1 | Shell Gadus S2 V220 2 | Shell Alvania EP2 | Shell Alvania EP2 | Grease | g | N/A | N/A | O/H | 24
PJ-401 | Redlurry drum agitator | 1 | Bearing on the top of the mechanical seal | 1 | Shell Gadus S2 V220 2 | Shell Alvania EP2 | Shell Alvania R3 | Grease | g | 1 M | 1 | O/H | 280
PJ-402 | Vacuum filter feed drum agitator | 1 | Gear | 1 | Shell Omala S2 GX 460 | Shell Omala 460 | Shell Omala 460 | Oil | L | V/C | V/C | 1 Y | 23
PJ-402 | Vacuum filter feed drum agitator | 1 | Gear bearing input side | 2 | Shell Gadus S2 V220 2 | Shell Alvania EP2 | Shell Alvania EP2 | Grease | g | N/A | N/A | O/H | 25
PJ-402 | Vacuum filter feed drum agitator | 1 | Gear bearing output side | 1 | Shell Gadus S2 V220 2 | Shell Alvania EP2 | Shell Alvania EP2 | Grease | g | N/A | N/A | O/H | 34
PJ-402 | Vacuum filter feed drum agitator | 1 | Bearing on the top of the mechanical seal | 1 | Shell Gadus S2 V220 2 | Shell Alvania EP2 | Shell Alvania R3 | Grease | g | 1 M | 1 | O/H | 60
PJ-404 | Mother liquor flash drum agitator | 1 | Gear model : EKH-2H-74-445-VL-EK-070 | 1 | Shell Omala S2 GX 460 | Shell Omala 460 |  | Oil | L | V/C | V/C | 1 Y | 36.5
PJ-404 | Mother liquor flash drum agitator | 1 | Gear model : EKS-2H-009-HF-VL-EK-070 | 1 | Shell Omala S2 GX 680 | Shell Omala 680 |  | Oil | L | V/C | V/C | 1 Y | 23
PJ-404 | Mother liquor flash drum agitator | 1 | Gear model : FZAF148B-K2 | 1 | Shell Omala S2 GX 220 | Shell Omala 220 | Shell Omala 460 | Oil | L | V/C | V/C | 1 Y | 33.5
PJ-404 | Mother liquor flash drum agitator | 1 | Bearing in the agitator lantern | 1 | Shell Gadus S2 V220 2 | Shell Alvania EP2 | Shell Alvania R3 | Grease | g | 1 M | 1 | O/H | 40
PJ-901 | PTA residue recovery drum agitator | 1 | Gear | 1 | Shell Omala S2 GX 460 | Shell Omala 460 | Shell Omala 460 | Oil | L | V/C | V/C | 1 Y | 7
PJ-901 | PTA residue recovery drum agitator | 1 | Gear bearing input side | 1 | Shell Gadus S2 V220 2 | Shell Alvania EP2 | Shell Alvania EP2 | Grease | g | N/A | N/A | O/H | 15
PJ-901 | PTA residue recovery drum agitator | 1 | Gear bearing output side | 1 | Shell Gadus S2 V220 2 | Shell Alvania EP2 | Shell Alvania EP2 | Grease | g | N/A | N/A | O/H | 11
PJ-901 | PTA residue recovery drum agitator | 1 | Bearing in the agitator lantern | 1 | Shell Gadus S2 V220 2 | Shell Alvania EP2 | Shell Alvania R3 | Grease | g | 1 M | 1 | O/H | 20
PM-101-1 | Weighting auto feeder | 1 | Worm case | 1 | Shell Omala S2 GX 460 | Shell Omala 460 | Nisseki bonnoc M460 | Oil | L | V/C | V/C | 1 Y | 42
PM-101-2 | Weighing auto feeder | 1 | Worm case | 1 | Shell Omala S2 GX 460 | Shell Omala 460 | Nisseki bonnoc M460 | Oil | L | V/C | V/C | 1 Y | 42
PM-101-2 | Weighing auto feeder | 1 | Speed reducer (motor) | 1 | Shell Omala S2 GX 320 | Shell Omala 320 | Shell Omala 320 | Oil | L | V/C | V/C | 1 Y | 1.5
PM-102 | Slurry drum screw feeder | 1 | End bearing | 2 | Shell Gadus S3 T150J 2 | Shell Stamina RL2 | Shell Darina R2 | Grease | g | 1 M | 15 | O/H | 41
PM-102 | Slurry drum screw feeder | 1 | Bearing housing | 2 | Shell Gadus S3 T150J 2 | Shell Stamina RL2 | Shell Darina R2 | Grease | g | N/A | N/A | O/H | F
PM-102 | Slurry drum screw feeder | 1 | Cyclo speed reducer | 1 | Shell Omala S2 GX 320 | Shell Omala 320 | Shell Omala 320 | Oil | L | V/C | V/C | 1 Y | 1.9
PM-102 | Slurry drum screw feeder | 1 | Drive chain | 1 | Shell Gadus S3 T150J 2 | Shell Stamina RL2 | Shell Darina R2 | Grease | g | N/A | N/A | O/H | F
PM-105 | TA mixer | 1 | Bearing | 2 | Shell Gadus S2 V220 2 | Shell Alvania EP2 | Shell Alvania R2 | Grease | g | N/A | N/A | O/H | 5
PM-401ABC | Centrifuge | 3 | Spindle bearing& mech. seal | 1 | Shell Tellus S2 MX 46 | Shell Tellus 46 | Shell Tellus C46 | Oil | L | V/C | V/C | 2 Y | 110
PM-401ABC | Centrifuge | 3 | Gear box&Torque arm bearing | 1 | Shell Morlina S2 B 150 | Shell Morlina 150 | Shell Tellus C150 | Oil | L | V/C | V/C | 2 Y | 110
PM-401ABC | Centrifuge | 3 | Lower conv. bearing | 1 | Krytox GPL 227 | Krytox GPL 227 | Nok-Cluber L55/3 | Grease | g | N/A | N/A | O/H | 4000
PM-401D | Rotary pressure filter | 1 | Gear Unit | 1 | Mobile gear 600XP 680 | Mobile gear 600XP 680 | Oil | Oil | L | V/C | V/C | 2 Y | 96
PM-401D | Rotary pressure filter | 1 | Drum Bearing Drive Side | 4 | SKF LGEV 2 | SKF LGEV 2 | Grease | Grease | g | 1 M | 115 | O/H | 8000
PM-401D | Rotary pressure filter | 1 | Drum Bearing Anti Drive Side | 4 | SKF LGEV 2 | SKF LGEV 2 | Grease | Grease | g | 1 M | 115 | O/H | 8000
PM-402AB | Rotary vacuum filter | 2 | Main bearing | 2 | Shell Gadus S2 V220 2 | Shell Alvania EP2 | Shell Alvania R2 | Grease | g | 1 M | 300 | O/H | 2500
PM-402AB | Rotary vacuum filter | 2 | Roller chain | 1 | Shell Gadus S2 V220 2 | Shell Alvania EP2 | Shell Alvania R2 | Grease | g | 1 M | 200 | O/H | 1500
PM-402AB | Rotary vacuum filter | 2 | Center pipe holder | 1 | Shell Gadus S2 V220 2 | Shell Alvania EP2 | Shell Alvania R2 | Grease | g | 1 M | 10 | O/H | 100
PM-402AB | Rotary vacuum filter | 2 | Worm reducer for overflow | 2 | Shell Omala S2 GX 460 | Shell Omala 460 | Shell Omala 460 | Oil | L | V/C | V/C | 2 Y | 1.5
PM-402AB | Rotary vacuum filter | 2 | Bearing for dam height adjusting motor | 2 | Shell Gadus S2 V220 2 | Shell Alvania EP2 | Shell Alvania R2 | Grease | g | N/A | N/A | O/H | F
PM-402AB | Rotary vacuum filter | 2 | Drive GearMotor | 1 | Shell Omala S2 GX 220 | Shell Omala 220 | Oil | Oil | L | V/C | V/C | 2 Y | 30
PM-404 | PTA Dryer | 1 | Bearing block for roller | 8 | Shell Gadus S2 V220 2 | Shell Alvania EP2 | Shell Alvania EP2 | Grease | g | 1 M | 430 | O/H | 8500
PM-404 | PTA Dryer | 1 | Bearing for feed side thrust wheel | 1 | Shell Gadus S2 V220 2 | Shell Alvania EP2 | Shell Alvania EP2 | Grease | g | 1 M | 330 | O/H | 1300
PM-404 | PTA Dryer | 1 | Bearing for discharge side thrust wheel | 1 | Shell Gadus S2 V220 2 | Shell Alvania EP2 | Shell Alvania EP2 | Grease | g | 1 M | 330 | O/H | 1300
PM-404 | PTA Dryer | 1 | Bearing for feed side seal unit | 4 | Shell Gadus S2 V220 2 | Shell Alvania EP2 | Shell Alvania EP2 | Grease | g | 1 M | 200 | O/H | 360
PM-404 | PTA Dryer | 1 | Bearing for discharge side seal unit | 4 | Shell Gadus S2 V220 2 | Shell Alvania EP2 | Shell Alvania EP2 | Grease | g | 1 M | 200 | O/H | 360
PM-404 | PTA Dryer | 1 | Ball bearing for rotary joint | 1 | Shell Gadus S3 T150J 2 | Shell Stamina RL2 | Shell Valiant U2 | Grease | g | 1 M | 130 | O/H | 650
PM-404 | PTA Dryer | 1 | Needle bearing for rotary joint | 1 | Shell Gadus S3 T150J 2 | Shell Stamina RL2 | Shell Valiant U2 | Grease | g | 1 M | 160 | O/H | 800
PM-404 | PTA Dryer | 1 | Tire rooler/tire thrust wheel/gear pinion | 1 | Shell Omala S2 GX 460 | Shell Omala 460 | Shell Omala 460 | Oil | L | V/C | V/C | 2 Y | 260
PM-404 | PTA Dryer | 1 | Speed reducer for dryer shell | 1 | Shell Omala S2 GX 320 | Shell Omala 220 | Shell Omala 220 | Oil | L | V/C | V/C | 2 Y | 141
PM-404 | PTA Dryer | 1 | Tire key | 80 | Shell Gadus S2 V220 2 | Shell Alvania EP2 | Shell Alvania EP2 | Grease | g | 1 M | 5 | O/H | F
PM-404 | PTA Dryer | 1 | Setting pin for grith gear | 10 | Shell Gadus S2 V220 2 | Shell Alvania EP2 | Shell Alvania EP2 | Grease | g | 1 M | 5 | O/H | F
PM-404 | PTA Dryer | 1 | Bearing for screw feeder | 1 | Shell Gadus S2 V220 2 | Shell Alvania EP2 | Shell Alvania EP2 | Grease | g | 1 M | 480 | O/H | 900
PM-404 | PTA Dryer | 1 | Roller chain for screw feeder | 1 | Shell Omala S2 GX 150 | Shell Omala 150 | Shell Omala 150 | Oil | L | V/C | V/C | 1 Y | 1
PM-404 | PTA Dryer | 1 | Diaphragm seal for screw feeder | 1 | Shell Gadus S2 V220 2 | Shell Alvania EP2 | Shell Alvania EP2 | Grease | g | 1 M | 80 | O/H | F
PM-404 | PTA Dryer | 1 | Cyclo reducer for screw feeder | 1 | Shell Omala S2 GX 150 | Shell Omala 150 | Shell Omala 150 | Oil | L | V/C | V/C | 2 Y | 2.5
PM-404 | PTA Dryer | 1 | Chain coupling for luboil pump unit | 1 | Shell Gadus S2 V220 2 | Shell Alvania EP2 | Shell Alvania EP2 | Grease | g | N/A | N/A | O/H | 120
PM-405 | Vibrating Screen | 1 | Rotary Vibration bearing | 2 | Shell Gadus S2 V220 2 | Shell Alvania EP2 | Shell Alvania R2 | Grease | g | 1 M | 25 | O/H | 100
PM-804ABC | Screw Feeder | 3 | End bearing | 2 | Shell Gadus S3 T150J 2 | Shell Stamina RL2 | Shell Darina R2 | Grease | g | 3 M | 375 | O/H | 12.5
PM-804ABC | Screw Feeder | 3 | Bearing housing | 2 | Shell Gadus S3 T150J 2 | Shell Stamina RL2 | Shell Darina R2 | Grease | g | N/A | N/A | O/H | 100
PM-804ABC | Screw Feeder | 3 | Cyclo speed reducer | 1 | Shell Omala S2 GX 220 | Shell Alvania EP2 | Shell Alvania RL | Oil | L | N/A | N/A | 2500 hrs | N/A
PM-804ABC | Screw Feeder | 3 | Drive chain | 1 | Shell Gadus S3 T150J 2 | Shell Stamina RL2 | Shell Darina r2 | Grease | g | N/A | N/A | O/H | F
PM-901 | Waste solvent filter | 1 | Radial&thrust bearing | 1 | Shell Gadus S2 V220 2 | Shell Alvania EP2 | Shell Alvania EP2 | Grease | g | 1 M | 20 | O/H | 600
PM-902 | PTA residue feeder | 1 | End bearing | 2 | Shell Gadus S3 T150J 2 | Shell Stamina RL2 | Shell Darina R2 | Grease | g | 3 M | 60 | O/H | 53
PM-902 | PTA residue feeder | 1 | Bearing housing | 2 | Shell Gadus S3 T150J 2 | Shell Stamina RL2 | Shell Darina R2 | Grease | g | N/A | N/A | O/H | F
PM-902 | PTA residue feeder | 1 | Cyclo speed reducer | 1 | Shell Morlina S2 B 150 | Shell Morlina 150 | Shell Tellus C150 | Oil | L | V/C | V/C | 2 Y | 3.3
PM-902 | PTA residue feeder | 1 | Beier variator | 1 | Shell Morlina S2 B 150 | Shell Morlina 150 | Shell Tellus C150 | Oil | L | V/C | V/C | 2 Y | 1.8
PM-902 | PTA residue feeder | 1 | Drive chain | 1 | Shell Gadus S3 T150J 2 | Shell Stamina RL2 | Shell Darina R2 | Grease | g | N/A | N/A | O/H | F
PP-100 | PT-101 scrubber pump | 1 | Diaphragm | 1 | Shell Gadus S3 T150J 2 | Shell Alvania EP0 | Shell Alvania EP R0 | Grease | g | 3 M | 5 | O/H | 20
PP-101AB | Centrifugal pump (SS) | 2 | Bearing housing | 1 | Shell Turbo T 46 | Shell Turbo T46 | Shell Turbo T46 | Oil | L | V/C | V/C | 2 Y | 3.3
PP-102ABC | Reactor feed pump | 3 | Gear box | 1 | Shell Turbo T 32 | Shell Turbo T32 | Shell Turbo T32 | Oil | L | V/C | V/C | 2 Y | 50
PP-103AB | High pressure flush water pump | 2 | Gear box | 1 | Shell Spirax S2 ATF D2 | Shell ATF | Shell Dexron II | Oil | L | V/C | V/C | 6 M | 4
PP-201AB | High pressure flush water pump | 2 | Crankcase | 1 | Shell Omala S2 GX 150 | Shell Omala 150 | Shell Omala 150 | Oil | L | V/C | V/C | 2 Y | 22
PP-304AB | Centrifuge feed pump | 2 | Bearing housing | 1 | Shell Turbo T 46 | Shell Turbo T46 | Shell Turbo T46 | Oil | L | V/C | V/C | 4 Y | 1.6
PP-402AB | RVF feed pump | 2 | Bearing housing | 1 | Shell Turbo T 46 | Shell Turbo T46 | Shell Turbo T46 | Oil | L | V/C | V/C | 4 Y | 3.3
PP-404AB | Waste solvent pump | 2 | Bearing housing | 1 | Shell Turbo T 46 | Shell Turbo T46 | Shell Turbo T46 | Oil | L | V/C | V/C | 2 Y | 1.6
PP-450 | Alkali pump | 1 | Bearing Housing | 1 | Shell Spirak S3 AX 80W- 90 | Shell Spirak S3 90 |  | Oil | L | V/C | V/C | 1 Y | 0.22
PP-503AB | Medium pressure flush water pump | 2 | Gear box | 1 | Shell Spirax S2 ATF D2 | Shell ATF | Shell Dexron II | Oil | L | V/C | V/C | 2 Y | 8
PP-504AB | Agitator seal water pump | 2 | Gear box | 1 | Shell Spirax S2 ATF D2 | Shell ATF | Shell Dexron II | Oil | L | V/C | V/C | 6 M | 4
PP-810 | Submerged pump | 1 | Motor frame | 1 | Shell Turbo T 32 | Shell Turbo T32 | Shell Turbo T32 | Oil | L | V/C | V/C | 4 Y | 4
PP-811ABC | Submerged pump | 3 | Motor frame | 1 | Shell Turbo T 32 | Shell Turbo T32 | Shell Turbo T32 | Oil | L | V/C | V/C | 4 Y | 0.65
PP-901 | Waster solvent feed pump | 1 | Bearing housing | 1 | Shell Turbo T 46 | Shell Turbo T46 | Shell Turbo T46 | Oil | L | V/C | V/C | 2 Y | 0.6
PP-902AB | Crushing pump | 2 | Bearing for coulpling side 1 | 1 | Shell Gadus S2 V220 2 | Shell Alvania EP2 | Shell Alvania R2 | Grease | g | 3 M | 15 | O/H | 40
PP-902AB | Crushing pump | 2 | Bearing for coupling side 2 | 1 | Shell Gadus S2 V220 2 | Shell Alvania EP2 | Shell Alvania R2 | Grease | g | 3 M | 5 | O/H | 60
PP-902AB | Crushing pump | 2 | Plain Bearing | 1 | Shell Gadus S2 V220 2 | Shell Alvania EP2 | Shell Alvania R2 | Grease | g | 3 M | 15 | O/H | 30
PP-902AB | Crushing pump | 2 | Bearing housing | 1 | Shell Turbo T 46 | Shell Turbo T46 | Shell Turbo T46 | Oil | L | V/C | V/C | 4 Y | 1
PZ-100 | Rotary vealve for PM-104 | 1 | Gearbox case | 1 | Shell Omala S2 GX 220 | Shell Omala 220 | Shell Omala 220 | Oil | L | V/C | V/C | 2 Y | 0.6
PZ-403 | Rotary vealve for PM-404 | 1 | Gearbox case | 1 | Shell Omala S4 GXV 220 | Shell Omala HD220 | Shell Omala 220 | Oil | L | V/C | V/C | 2 Y | 4.5
PZ-403 | Rotary vealve for PM-404 | 1 | Bearings | 2 | Krytox GPL 227 | Krytox GPL 227 | Shell Alvania L55/3 | Grease | g | 1 M | 5 | O/H | 50
PZ-403 | Rotary vealve for PM-404 | 1 | Driving chain | 1 | Shell Gadus S2 V220 2 | Shell Alvania EP2 | Shell Alvania G3 | Grease | g | 1 M | 3 | O/H | 30
PZ-411 | Coarse PTA pot | 1 | Gearbox case | 1 | Shell Omala S2 GX 220 | Shell Omala 220 | Shell Omala 220 | Oil | L | V/C | V/C | 2 Y | 1.6
PZ-411 | Coarse PTA pot | 1 | Driving chain | 1 | Shell Gadus S2 V220 2 | Shell Alvania EP2 | Shell Alvania G3 | Grease | g | 3 M | 15 | O/H | 30
PZ-412 | Pneumatic conveying | 1 | Gearbox case | 1 | Shell Omala S2 GX 220 | Shell Omala 220 | Shell Omala 220 | Oil | L | V/C | V/C | 2 Y | 1.6
PZ-412 | Pneumatic conveying | 1 | Driving chain | 1 | Shell Gadus S2 V220 2 | Shell Alvania EP2 | Shell Alvania G3 | Grease | g | 3 M | 15 | O/H | 30
PZ-800ABC | Rotary vealve for PTK-800ABC | 3 | Gearbox case | 1 | Shell Omala S2 GX 220 | Shell Omala 220 | Shell Omala 220 | Oil | L | V/C | V/C | 4 Y | 2.1
PZ-800ABC | Rotary vealve for PTK-800ABC | 3 | Bearings | 2 | Krytox GPL 227 | Shell Alvania EP2 | Shell Alvania G3 | Grease | g | 1 M | 5 | O/H | 50
PZ-800ABC | Rotary vealve for PTK-800ABC | 3 | Driving chain | 1 | Shell Gadus S2 V220 2 | Shell Alvania EP2 | Shell Alvania G3 | Grease | g | 1 M | 3 | O/H | 30
PZ-803ABC | Rotary valve | 3 | Gearbox case | 1 | Shell Omala S2 GX 220 | Shell Omala 220 | Shell Omala 220 | Oil | L | V/C | V/C | 2 Y | 1.7
PZ-803ABC | Rotary valve | 3 | Driving chain | 1 | Shell Gadus S2 V220 2 | Shell Alvania EP2 | Shell Alvania G3 | Grease | g | 1 M | 5 | O/H | 30
TB-1132 | Steam Turbine | 1 | Gear of rotor turning gear | 1 | Shell Omala S2 GX 220 | Shell Omala 220 | Shell Omala 220 | Oil | L | V/C | V/C | 4 Y | 104
TB-1134 | Aux. Steam turbine | 1 | Governor | 1 | Shell Turbo T 46 | Shell Turbo T46 | Shell Turbo T46 | Oil | L | V/C | V/C | 4 Y | 1
TC-1000 | Ventilation fan | 1 | Bearing Unit | 2 | Shell Gadus S2 V220 2 | Shell Alvania EP2 | Shell Alvania R2 | Grease | g | 3 M | 5 | O/H | 5
TC-1331ABCDEF | Cooling tower fan | 6 | Gear box | 1 | Shell Omala S4 GXV 320 | Shell Omala HD320 | Shell Omala 320 | Oil | L | V/C | V/C | 1 Y | 20
TC-1331G | Cooling tower fan | 1 | Gear box | 1 | Shell Omala S4 GXV 320 | Shell Omala HD320 | Shell Omala 320 | Oil | L | V/C | V/C | 1 Y | 70
TC-1332 | Blower for TZ-1331AB | 1 | Gear case | 1 | Shell Omala S2 GX 220 | Shell Omala 220 | Shell Omala 220 | Oil | L | V/C | V/C | 4 Y | 1.6
TC-1332 | Blower for TZ-1331AB | 1 | Grease ports | 2 | Shell Gadus S3 T150J 2 | Shell Stamina RL2 | Shell Dolium R | Grease | g | 3 M | 5 | O/H | 23
TC-201 | Process air compressor | 1 | Turbine/gear/motor/bearing/turning gear | 1 | Shell Turbo S4 GX 46 | Mobile DTE 846 | Shell Turbo T46 | Oil | L | V/C | V/C | 4 Y | 14500
TC-201-3 | Electrode Setting Device | 1 | Hydlalic oil | 1 | Shell Tellus S2 VX 46 | - |  | Oil | L | V/C | V/C | O/H | 10
TC-202 | Aux. Process air compressor | 1 | Turbine/gear/motor/bearing | 1 | Esso Teresso 32 | Esso Teresso 32 | Shell Turbo T32 | Oil | L | V/C | V/C | 4 Y | 3000
TC-301AB | TA dryer N2 circulation blower | 2 | Blower Bearing | 2 | Shell Turbo T 46 | Shell Turbo T46 | Shell Turbo T32 | Oil | L | V/C | V/C | 4 Y | 1.6
TC-302A | TA transfer blower | 1 | Oil case at gear side | 1 | Shell Morlina S2 B 100 | Shell Morlina 100 | Shell Tellus C100 | Oil | L | V/C | V/C | Not Use | 4.2
TC-302A | TA transfer blower | 1 | Oil case at pulley side | 1 | Shell Morlina S2 B 100 | Shell Morlina 100 | Shell Tellus C100 | Oil | L | V/C | V/C | Not Use | 4.2
TC-302B | TA transfer blower | 1 | Oil case at gear side | 1 | Shell Morlina S2 B 100 | Shell Morlina 100 | Shell Tellus C100 | Oil | L | V/C | V/C | Not Use | 4.2
TC-302B | TA transfer blower | 1 | Oil case at pulley side | 1 | Shell Morlina S2 B 100 | Shell Morlina 100 | Shell Tellus C100 | Oil | L | V/C | V/C | Not Use | 4.2
TC-302B | TA transfer blower | 1 | Pillow Block | 2 | Shell Gadus S2 V220 2 | Shell Alvania EP2 | Shell Alvania R2 | Grease | g | 3 M | 5 | O/H | 15
TC-303ABC | RVF Vacuum Pump | 3 | 904 L1 Vacuum pump bearing | 2 | Shell Gadus S2 V220 2 | Shell Alvania EP2 | Shell Alvania R2 | Grease | g | 1 M | 25 | O/H | 800
TH-105 | Lifter | 1 | Worm reducer | 1 | Shell Omala S2 GX 320 | Shell Omala 320 | Shell Omala 320 | Oil | L | V/C | V/C | 4 Y | 0.7
TH-105 | Lifter | 1 | Roller chain | 1 | Shell Gadus S2 V220 2 | Shell Alvania EP2 | Shell Alvania R2 | Grease | g | 3 M | 13 | O/H | F
TH-105 | Lifter | 1 | Pin & slide surface | 3 | Shell Omala S2 GX 320 | Shell Omala 320 | Shell Omala 320 | Oil | L | V/C | V/C | 4 Y | 0.1
TH-105 | Lifter | 1 | Guide rail & bearing | 6 | Shell Gadus S2 V220 2 | Shell Alvania EP2 | Shell Alvania R2 | Grease | g | N/A | N/A | O/H | F
TH-105 | Lifter | 1 | Oil jack | 1 | Shell Tellus S2 MX 32 | Shell Tellus 32 | Shell Tellus 32 | Oil | L | V/C | V/C | 4 Y | 1.1
TH-201A | Crane for PA compressor | 1 | Hoist (Gear case) | 1 | Shell Morlina S2 B 150 | Shell Morlina 150 | Shell Tellus C150 | Oil | L | V/C | V/C | 4 Y | 28
TH-201A | Crane for PA compressor | 1 | Hoist (Wirerope) | 1 | Shell Gadus S3 T150J 2 | Shell Alvania EP0 | Shell Alvania EP R0 | Grease | g | N/A | N/A | O/H | F
TH-201A | Crane for PA compressor | 1 | Hoist (Trolly gear case) | 1 | Shell Gadus S3 T150J 2 | Shell Alvania RL1 | Shell Alvania R1 | Grease | g | 3 M | 100 | O/H | 500
TH-201A | Crane for PA compressor | 1 | Hoist (Trolly open gear) | 1 | Shell Gadus S3 T150J 2 | Shell Alvania RL1 | Shell Alvania R1 | Grease | g | N/A | N/A | O/H | F
TH-201A | Crane for PA compressor | 1 | Hoist (Sheave shaft) | 1 | Shell Gadus S3 T150J 2 | Shell Alvania EP0 | Shell Alvania EP R0 | Grease | g | N/A | N/A | O/H | F
TH-201A | Crane for PA compressor | 1 | Saddle (Gear case) | 2 | Shell Gadus S3 T150J 2 | Shell Alvania RL1 | Shell Alvania R1 | Grease | g | 3 M | 100 | O/H | 500
TH-201A | Crane for PA compressor | 1 | Saddle (Open gear) | 2 | Shell Gadus S3 T150J 2 | Shell Alvania RL1 | Shell Alvania R1 | Grease | g | N/A | N/A | O/H | F
TH-201A | Crane for PA compressor | 1 | Saddle (Wheel shaft) | 4 | Shell Gadus S3 T150J 2 | Shell Alvania EP0 | Shell Alvania EP R0 | Grease | g | N/A | N/A | O/H | F
TH-201B | Crane for PA compressor | 1 | Hoist (Gear case) | 1 | Shell Morlina S2 B 150 | Shell Morlina 150 | Shell Tellus C150 | Oil | L | V/C | V/C | 4 Y | 28
TH-201B | Crane for PA compressor | 1 | Hoist (Wirerope) | 1 | Shell Gadus S3 T150J 2 | Shell Alvania EP0 | Shell Alvania EP R0 | Grease | g | N/A | N/A | O/H | F
TH-201B | Crane for PA compressor | 1 | Hoist (Trolly gear case) | 1 | Shell Gadus S3 T150J 2 | Shell Alvania RL1 | Shell Alvania R1 | Grease | g | 3 M | 100 | O/H | 500
TH-201B | Crane for PA compressor | 1 | Hoist (Trolly open gear) | 1 | Shell Gadus S3 T150J 2 | Shell Alvania RL1 | Shell Alvania R1 | Grease | g | N/A | N/A | O/H | F
TH-201B | Crane for PA compressor | 1 | Hoist (Sheave shaft) | 1 | Shell Gadus S3 T150J 2 | Shell Alvania EP0 | Shell Alvania EP R0 | Grease | g | N/A | N/A | O/H | F
TH-201B | Crane for PA compressor | 1 | Saddle (Gear case) | 2 | Shell Gadus S3 T150J 2 | Shell Alvania RL1 | Shell Alvania R1 | Grease | g | 3 M | 100 | O/H | 500
TH-201B | Crane for PA compressor | 1 | Saddle (Open gear) | 2 | Shell Gadus S3 T150J 2 | Shell Alvania RL1 | Shell Alvania R1 | Grease | g | N/A | N/A | O/H | F
TH-201B | Crane for PA compressor | 1 | Saddle (Wheel shaft) | 4 | Shell Gadus S3 T150J 2 | Shell Alvania EP0 | Shell Alvania EP R0 | Grease | g | N/A | N/A | O/H | F
TH-300 | Crane for CTA centrifuge | 1 | Hoist (Gear case) | 1 | Shell Morlina S2 B 150 | Shell Morlina 150 | Shell Tellus C150 | Oil | L | V/C | V/C | 4 Y | 4
TH-300 | Crane for CTA centrifuge | 1 | Hoist (wirerope) | 1 | Shell Gadus S3 T150J 2 | Shell Alvania EP0 | Shell Alvania EP R0 | Grease | g | N/A | N/A | O/H | F
TH-300 | Crane for CTA centrifuge | 1 | Hoist (Trolly gear case) | 1 | Shell Gadus S2 V220 2 | Shell Alvania EP2 | Shell Alvania EP2 | Grease | g | 3 M | 100 | O/H | 500
TH-300 | Crane for CTA centrifuge | 1 | Hoist (Trolly open gear) | 1 | Shell Gadus S3 T150J 2 | Shell Alvania RL1 | Shell Alvania R1 | Grease | g | N/A | N/A | O/H | F
TH-300 | Crane for CTA centrifuge | 1 | Hoist (sheave shaft) | 1 | Shell Gadus S3 T150J 2 | Shell Alvania EP0 | Shell Alvania EP R0 | Grease | g | N/A | N/A | O/H | F
TH-300 | Crane for CTA centrifuge | 1 | Saddle (Gear case) | 2 | Shell Gadus S2 V220 2 | Shell Alvania EP2 | Shell Alvania EP2 | Grease | g | 3 M | 100 | O/H | 500
TH-300 | Crane for CTA centrifuge | 1 | Saddle (open gear) | 6 | Shell Gadus S3 T150J 2 | Shell Alvania RL1 | Shell Alvania R1 | Grease | g | N/A | N/A | O/H | F
TH-300 | Crane for CTA centrifuge | 1 | Saddle (wheel shaft) | 8 | Shell Gadus S3 T150J 2 | Shell Alvania EP0 | Shell Alvania EP R0 | Grease | g | N/A | N/A | O/H | F
TH-300 | Crane for CTA centrifuge | 1 | Rail joint gear | 7 | Shell Gadus S3 T150J 2 | Shell Alvania EP0 | Shell Alvania EP R0 | Grease | g | N/A | N/A | O/H | F
TH-301 | Crane for CTA RVF | 1 | Bearing for Lifting | 1 | Shell Omala S2 GX 220 | Shell Omala 220 | Shell Tellus C220 | Oil | L | V/C | V/C | 4 Y | 0.95
TH-301 | Crane for CTA RVF | 1 | Bearing for traveling | 1 | Shell Gadus S2 V220 2 | Shell Alvania EP2 | Shell Alvania EP2 | Grease | g | 3 M | 50 | O/H | 250
TH-413 | Crane for 1 ton bag unloading | 1 | Bearing for Lifting | 1 | Shell Omala S2 GX 220 | Shell Omala 220 | Shell Tellus C220 | Oil | L | V/C | V/C | 4 Y | 0.95
TH-413 | Crane for 1 ton bag unloading | 1 | Bearing for traveling | 1 | Shell Gadus S2 V220 2 | Shell Alvania EP2 | Shell Alvania EP2 | Grease | g | 3 M | 50 | O/H | 250
TJ -201 | Reactor agitator | 1 | Gear reducer | 1 | Shell Omala S2 GX 320 | Shell Omala 320 | Shell Omala 320 | Oil | L | V/C | V/C | 2 Y | 120
TJ -201 | Reactor agitator | 1 | Bearing for Mech. Seal | 1 | Shell Gadus S5 T460 1.5 | Shell Alvania EP2 | Shell Alvania EP2 | Grease | g | 1 M | 67 | O/H | 4000
TJ -201 | Reactor agitator | 1 | Gear coupling | 1 | Shell Gadus S2 V220 2 | Shell Alvania EP1 | Shell Alvania EP1 | Grease | g | N/A | N/A | O/H | 3900
TJ -201 | Reactor agitator | 1 | Constant velocity ball joint | 1 | Shell Gadus S2 V220 2 | Shell Alvania EP2 | MLXS 2 | Grease | g | N/A | N/A | O/H | 700
TJ-103A | Catalyst drum agitator | 1 | Gear | 1 | Shell Omala S2 GX 460 | Shell Omala 460 | Shell Omala 460 | Oil | L | V/C | V/C | 1 Y | 2.9
TJ-103A | Catalyst drum agitator | 1 | Gear bearing input side | 1 | Shell Gadus S2 V220 2 | Shell Alvania EP2 | Shell Alvania EP2 | Grease | g | N/A | N/A | O/H | F
TJ-103A | Catalyst drum agitator | 1 | Gear bearing output side | 1 | Shell Gadus S2 V220 2 | Shell Alvania EP2 | Shell Alvania EP2 | Grease | g | N/A | N/A | O/H | F
TJ-103A | Catalyst drum agitator | 1 | Bearing in the agitator lantern | 1 | Shell Gadus S2 V220 2 | Shell Alvania EP2 | Shell Alvania R3 | Grease | g | 3 M | 5 | O/H | 20
TJ-103B | Catalyst drum agitator | 1 | Gear | 1 | Shell Omala S2 GX 460 | Shell Omala 460 | Shell Omala 460 | Oil | L | V/C | V/C | 1 Y | 2.9
TJ-103B | Catalyst drum agitator | 1 | Gear bearing input side | 1 | Shell Gadus S2 V220 2 | Shell Alvania EP2 | Shell Alvania EP2 | Grease | g | N/A | N/A | O/H | F
TJ-103B | Catalyst drum agitator | 1 | Gear bearing output side | 1 | Shell Gadus S2 V220 2 | Shell Alvania EP2 | Shell Alvania EP2 | Grease | g | N/A | N/A | O/H | F
TJ-103B | Catalyst drum agitator | 1 | Bearing in the agitator lantern | 1 | Shell Gadus S2 V220 2 | Shell Alvania EP2 | Shell Alvania R3 | Grease | g | 3 M | 5 | O/H | 20
TJ-1900 | Sodium formate drum agitator | 1 | Gear | 1 | Shell Omala S2 GX 460 | Shell Omala 460 | Shell Omala 460 | Oil | L | V/C | V/C | 1 Y | 2.9
TJ-1900 | Sodium formate drum agitator | 1 | Gear bearing input side | 1 | Shell Gadus S2 V220 2 | Shell Alvania EP2 | Shell Alvania EP2 | Grease | g | N/A | N/A | O/H | F
TJ-1900 | Sodium formate drum agitator | 1 | Gear bearing output side | 1 | Shell Gadus S2 V220 2 | Shell Alvania EP2 | Shell Alvania EP2 | Grease | g | N/A | N/A | O/H | F
TJ-1900 | Sodium formate drum agitator | 1 | Bearing in the agitator lantern | 1 | Shell Gadus S2 V220 2 | Shell Alvania EP2 | Shell Alvania R3 | Grease | g | 3 M | 5 | O/H | 20
TJ -201 | Reactor agitator | 1 | Lower shaft bearing | 1 | Shell Gadus S2 V220 2 | Shell Alvania EP2 | Shell Alvania EP2 | Grease | g | 1 M | 140 | O/H | 1700
TJ -201 | Reactor agitator | 1 | Gear | 1 | Shell Omala S2 GX 320 | Shell Omala 320 | Shell Omala 320 | Oil | L | V/C | V/C | 2 Y | 140
TJ -201 | Reactor agitator | 1 | Bearing for mechanical seal | 1 | Shell Gadus S2 V220 2 | Shell Alvania EP2 | Shell Alvania EP2 | Grease | g | 1 M | 67 | O/H | 4000
TJ -201 | Reactor agitator | 1 | Gear Coupling | 1 | Shell Gadus S2 V220 2 | Shell Alvania EP2 | Shell Alvania EP1 | Grease | g | N/A | N/A | O/H | 4600
TJ-203 | Slurry drum agitator | 1 | Bearing in the agitator lantern | 1 | Shell Gadus S2 V220 2 | Shell Alvania EP2 | Shell Alvania R3 | Grease | g | 1 M | 1 | O/H | 60
TJ-203 | Slurry drum agitator | 1 | Gear model : EKS-3H-010-HF-VL-EK-090 | 1 | Shell Omala S2 GX 680 | Shell Omala 680 | Shell Omala 680 | Oil | L | V/C | V/C | 1 Y | 32.5
TJ-203 | Slurry drum agitator | 1 | Gear model : EKH-3H-84-565-VL-EK-090 | 1 | Shell Omala S2 GX 460 | Shell Omala 460 |  | Oil | L | V/C | V/C | 1 Y | 54
TJ-203 | Slurry drum agitator | 1 | Gear bearing input side | 2 | Shell Gadus S2 V220 2 | Shell Alvania EP2 | Shell Alvania EP2 | Grease | g | N/A | N/A | O/H | F
TJ-203 | Slurry drum agitator | 1 | Gear bearing output side | 1 | Shell Gadus S2 V220 2 | Shell Alvania EP2 | Shell Alvania EP2 | Grease | g | N/A | N/A | O/H | F
TJ-300 | Reslurry drum agitator | 1 | Bearing in the agitator lantern | 1 | Shell Gadus S2 V220 2 | Shell Alvania EP2 | Shell Alvania R3 | Grease | g | 1 M | 3 | O/H | 80
TJ-300 | Reslurry drum agitator | 2 | Gear | 1 | Shell Omala S2 GX 460 | Shell Omala 460 | Shell Omala 460 | Oil | L | V/C | V/C | 1 Y | 54
TJ-300 | Reslurry drum agitator | 1 | Gear bearing input side | 2 | Shell Gadus S2 V220 2 | Shell Alvania EP2 | Shell Alvania EP2 | Grease | g | N/A | N/A | O/H | F
TJ-300 | Reslurry drum agitator | 1 | Gear bearing output side | 1 | Shell Gadus S2 V220 2 | Shell Alvania EP2 | Shell Alvania EP2 | Grease | g | N/A | N/A | O/H | F
TJ-505 | Catalyst extraction drum agitator | 1 | Gear | 1 | Shell Omala S2 GX 460 | Shell Omala 460 | Shell Omala 460 | Oil | L | V/C | V/C | 1 Y | 7
TJ-505 | Catalyst extraction drum agitator | 1 | Bearing in the agitator lantern | 1 | Shell Gadus S2 V220 2 | Shell Alvania EP2 | Shell Alvania R3 | Grease | g | 1 M | 2 | O/H | 20
TJ-505 | Catalyst extraction drum agitator | 1 | Gear bearing input side | 1 | Shell Gadus S2 V220 2 | Shell Alvania EP2 | Shell Alvania EP2 | Grease | g | N/A | N/A | O/H | F
TJ-505 | Catalyst extraction drum agitator | 1 | Gear bearing output side | 1 | Shell Gadus S2 V220 2 | Shell Alvania EP2 | Shell Alvania EP2 | Grease | g | N/A | N/A | O/H | F
TJ-509 | Residue mixing drum agitator | 1 | Gear | 1 | Shell Omala S2 GX 460 | Shell Omala 460 | Shell Omala 460 | Oil | L | V/C | V/C | 2 Y | 5.7
TJ-509 | Residue mixing drum agitator | 1 | Gear bearing input side | 1 | Shell Gadus S2 V220 2 | Shell Alvania EP2 | Shell Alvania EP2 | Grease | g | N/A | N/A | O/H | F
TJ-509 | Residue mixing drum agitator | 1 | Gear bearing output side | 1 | Shell Gadus S2 V220 2 | Shell Alvania EP2 | Shell Alvania EP2 | Grease | g | N/A | N/A | O/H | F
TJ-509 | Residue mixing drum agitator | 1 | Bearing in the agitator lantern | 1 | Shell Gadus S2 V220 2 | Shell Alvania EP2 | Shell Alvania R3 | Grease | g | 1 M | 2 | O/H | 20
TM-1145 | Aux. S/T turning gear | 1 | Turnning gear | 1 | Shell Morlina S2 B 150 | Shell Morlina 150 | ISO VG # 150 | Oil | L | V/C | V/C | 4 Y | 0.8
TM-300ABC | Centrifuge | 3 | Spindle bearing&mech. seal | 1 | Shell Tellus S2 MX 46 | Shell Tellus 46 | Shell Tellus C46 | Oil | L | V/C | V/C | 2 Y | 110
TM-300ABC | Centrifuge | 3 | Gear box&Torque arm bearing | 1 | Shell Morlina S2 B 150 | Shell Morlina 150 | Shell Tellus C150 | Oil | L | V/C | V/C | 2 Y | 110
TM-301AB | Rotary vacuum filter | 2 | Main bearing | 4 | Shell Gadus S2 V220 2 | Shell Alvania EP2 | Shell Alvania R2 | Grease | g | 1 M | 500 | O/H | 3500
TM-301AB | Rotary vacuum filter | 2 | Roller chain | 4 | Shell Gadus S2 V220 2 | Shell Alvania EP2 | Shell Alvania R2 | Grease | g | 1 M | 200 | O/H | 1500
TM-301AB | Rotary vacuum filter | 2 | Center pipe holder | 4 | Shell Gadus S2 V220 2 | Shell Alvania EP2 | Shell Alvania R2 | Grease | g | 1 M | 20 | O/H | 200
TM-301AB | Rotary vacuum filter | 2 | Worm reducer for overflow | 4 | Shell Omala S2 GX 460 | Shell Omala 460 | Shell Omala 460 | Oil | L | V/C | V/C | 2 Y | 0.75 | แก้ Wording ให้เข้าใจง่าย ตัวนี้ใช้จาระบี EP2
TM-301AB | Rotary vacuum filter | 2 | Bearing for dam height adjusting motor | 4 | Shell Gadus S2 V220 2 | Shell Alvania EP2 | Shell Alvania R2 | Grease | g | N/A | N/A | O/H | F
TM-301AB | Rotary vacuum filter | 2 | Drive GearMotor | 1 | Shell Omala S2 GX 220 | Shell Omala 220 | Shell Omala 460 | Oil | L | V/C | V/C | 2 Y | 80
TM-304 | TA Dryer | 1 | Bearing block for roller | 8 | Shell Gadus S2 V220 2 | Shell Alvania EP2 | Shell Alvania EP2 | Grease | g | 1 M | 430 | O/H | 8500
TM-304 | TA Dryer | 1 | Bearing for feed side thrust wheel | 1 | Shell Gadus S2 V220 2 | Shell Alvania EP2 | Shell Alvania EP2 | Grease | g | 1 M | 250 | O/H | 1000
TM-304 | TA Dryer | 1 | Bearing for discharge side thrust wheel | 1 | Shell Gadus S2 V220 2 | Shell Alvania EP2 | Shell Alvania EP2 | Grease | g | 1 M | 250 | O/H | 1000
TM-304 | TA Dryer | 1 | Bearing for feed side seal unit | 4 | Shell Gadus S2 V220 2 | Shell Alvania EP2 | Shell Alvania EP2 | Grease | g | 1 M | 200 | O/H | 360
TM-304 | TA Dryer | 1 | Bearing for discharge side seal unit | 4 | Shell Gadus S2 V220 2 | Shell Alvania EP2 | Shell Alvania EP2 | Grease | g | 1 M | 200 | O/H | 360
TM-304 | TA Dryer | 1 | Ball bearing for rotary joint | 1 | Shell Gadus S3 T150J 2 | Shell Stamina RL2 | Shell Valiant U2 | Grease | g | 1 M | 80 | O/H | 400
TM-304 | TA Dryer | 1 | Needle bearing for rotary joint | 1 | Shell Gadus S3 T150J 2 | Shell Stamina RL2 | Shell Valiant U2 | Grease | g | 1 M | 100 | O/H | 500
TM-304 | TA Dryer | 1 | Tire rollertire thrust wheel gear/ pinion | 1 | Shell Omala S2 GX 460 | Shell Omala 460 | Shell Omala 460 | Oil | L | V/C | V/C | 2 Y | 260
TM-304 | TA Dryer | 1 | Speed reducer for dryer shell | 1 | Shell Omala S2 GX 320 | Shell Omala 220 | Shell Omala 220 | Oil | L | V/C | V/C | 2 Y | 100
TM-304 | TA Dryer | 1 | Tire key | 80 | Shell Gadus S2 V220 2 | Shell Alvania EP2 | Shell Alvania EP2 | Grease | g | 1 M | 20 | O/H | F
TM-304 | TA Dryer | 1 | Setting pin for grith gear | 10 | Shell Gadus S2 V220 2 | Shell Alvania EP2 | Shell Alvania EP2 | Grease | g | 1 M | 5 | O/H | F
TM-304 | TA Dryer | 1 | Bearing for screw feeder | 1 | Shell Gadus S2 V220 2 | Shell Alvania EP2 | Shell Alvania EP2 | Grease | g | 1 M | 480 | O/H | 900
TM-304 | TA Dryer | 1 | Roller chain for screw feeder | 1 | Shell Omala S2 GX 150 | Shell Omala 150 | Shell Omala 150 | Oil | L | V/C | V/C | 1 Y | 1
TM-304 | TA Dryer | 1 | Diaphragm seal for screw feeder | 1 | Shell Gadus S2 V220 2 | Shell Alvania EP2 | Shell Alvania EP2 | Grease | g | 1 M | 80 | O/H | F
TM-304 | TA Dryer | 1 | Cyclo reducer for screw feeder | 1 | Shell Omala S2 GX 150 | Shell Omala 150 | Shell Omala 150 | Oil | L | V/C | V/C | 2 Y | 2.5
TM-304 | TA Dryer | 1 | Chain coupling for lub oil pump unit | 1 | Shell Gadus S2 V220 2 | Shell Alvania EP2 | Shell Alvania EP2 | Grease | g | N/A | N/A | O/H | 120
TM-501 | 1st film evaporator | 1 | Bearing drive side | 1 | Shell Gadus S3 T150J 2 | Shell Stamina RL2 | Nippon Multinoc2 | Grease | g | 1 M | 160 | O/H | 1650
TM-501 | 1st film evaporator | 1 | Bearing anti drive side | 1 | Shell Gadus S3 T150J 2 | Shell Stamina RL2 | Nippon Multinoc2 | Grease | g | 1 M | 350 | O/H | 3600
TM-501 | 1st film evaporator | 1 | Gear reducer | 1 | Shell Omala S2 GX 460 | Shell Omala 460 | Shell Omala 460 | Oil | L | V/C | V/C | 1 Y | 22
TM-502 | 2nd film evaporator | 1 | Bearing | 1 | Shell Gadus S3 T150J 2 | Shell Stamina RL2 | Nippon Multinoc2 | Grease | g | 1 M | 22 | O/H | 220
TM-503 | Residue Centrifuge | 1 | Spindle Bearing | 1 | Shell Tellus S2 MX 46 | Shell Tellus 46 | Shell Tellus C46 | Oil | L | V/C | V/C | 1 Y | 25
TM-503 | Residue Centrifuge | 1 | Gear box | 1 | Shell Morlina S2 B 150 | Shell Morlina 150 | Shell Tellus C150 | Oil | L | V/C | V/C | 1 Y | 25
TM-508 | TA residue feeder | 1 | End bearing | 2 | Shell Gadus S3 T150J 2 | Shell Stamina RL2 | Shell Darina R2 | Grease | g | 1 M | 5 | O/H | 53
TM-508 | TA residue feeder | 1 | Bearing housing | 2 | Shell Gadus S3 T150J 2 | Shell Stamina RL2 | Shell Darina R2 | Grease | g | N/A | N/A | O/H | F
TM-508 | TA residue feeder | 1 | Cyclo speed reducer | 1 | Shell Omala S2 GX 320 | Shell Omala 320 | Shell Omala 320 | Oil | L | V/C | V/C | 2 Y | 5.8
TM-508 | TA residue feeder | 1 | Drive chain | 1 | Shell Gadus S3 T150J 2 | Shell Stamina RL2 | Shell Darina R2 | Grease | g | N/A | N/A | O/H | F
TP-102AB | Recycle Q pump | 2 | Bearing housing | 1 | Shell Turbo T 46 | Shell Turbo T46 | Shell Turbo T46 | Oil | L | V/C | V/C | 4 Y | 3.5
TP-103AB | Purge Q pump | 2 | Bearing box | 1 | Shell Turbo T 46 | Shell Turbo T46 | Shell Tellus C46 | Oil | L | V/C | V/C | 2 Y | 1.64
TP-104ABC | Catalyst pump | 3 | Crank case | 1 | Shell Omala S2 GX 150 | Shell Omala 150 | Shell Omala 150 | Oil | L | V/C | V/C | 4 Y | 4.5
TP-104ABC | Catalyst pump | 3 | Displacement chamber | 1 | Shell Morlina S2 BL 10 | Shell Morlina S2 B 10 | Shell Tellus C10 | Oil | L | V/C | V/C | 4 Y | 0.8
TP-104DE | HBr feed pump | 2 | Displacement chamber | 1 | Shell Morlina S2 BL 10 | Shell Morlina S2 B 10 | Shell Tellus C10 | Oil | L | V/C | V/C | 4 Y | 1.5
TP-104DE | HBr feed pump | 3 | Crank case | 1 | Shell Omala S2 GX 150 | Shell Omala 150 | Shell Omala 150 | Oil | L | V/C | V/C | 4 Y | 4.5 | Add
TP-104F | HBr loading pump | 1 | Diaphragm | 1 | Shell Gadus S2 V220 2 | Shell Alvania EP0 | Shell Alvania EP R0 | Grease | g | 3 M | 5 | O/H | 20
TP-105AB | Chemical pump | 2 | Grease fitting of pump | 1 | Shell Gadus S2 V220 2 | Shell Alvania EP2 | Shell Alvania R2 | Grease | g | 3 M | 1 | O/H | 1
TP-105AB | Chemical pump | 2 | Cyclo part ofvariation | 1 | Shell Gadus S2 V220 2 | Shell Alvania EP2 | Shell Alvania RA | Grease | g | 3 M | 15 | O/H | 45
TP-105AB | Chemical pump | 2 | Beier part of variation | 1 | Shell Morlina S2 B 150 | Shell Morlina 150 | Shell Tellus C150 | Oil | L | V/C | V/C | 4 Y | 0.7
TP-111AB | Catalyst transfer pump | 2 | Bearing housing | 1 | Shell Turbo T 46 | Shell Turbo T46 | Shell Turbo T46 | Oil | L | V/C | V/C | 4 Y | 0.5
TP-1131AB | Steam turbine condensate pump | 2 | Bearing housing | 1 | Shell Turbo T 46 | Shell Turbo T46 | Shell Turbo T46 | Oil | L | V/C | V/C | 4 Y | 1
TP-1132AB | Aux. Steam turbine condensate pump | 2 | Bearing housing | 2 | Shell Gadus S2 V220 2 | Shell Alvania EP2 | Shell Alvania R2 | Grease | g | 3 M | 5 | O/H | 10
TP-1331ABCDE | CCW pump | 5 | Bearing housing | 2 | Shell Turbo T 46 | Shell Turbo T46 | Shell Turbo T46 | Oil | L | V/C | V/C | 2 Y | 0.75
TP-1332AB | Corrosion inhibitor charge pump | 2 | Chemical pump | 1 | Shell Omala S2 GX 320 | Shell Omala 320 | Shell Omala 320 | Oil | L | V/C | V/C | 4 Y | 0.25
TP-1333AB | Scale inhibitor charge pump | 2 | Chemical pump | 1 | Shell Omala S2 GX 320 | Shell Omala 320 | Shell Omala 320 | Oil | L | V/C | V/C | 4 Y | 0.25
TP-1421CD | 3% NaOH pump | 2 | Gear box | 1 | Shell Spirax S2 ATF D2 | Shell ATF | Shell Dexron II | Oil | L | V/C | V/C | 2 Y | 2.8
TP-1900AB | Sodium formate transfer pump | 2 | Crank case | 1 | Shell Omala S2 GX 150 | Shell Omala 150 | Shell Omala 150 | Oil | L | V/C | V/C | 4 Y | 3
TP-1900AB | Sodium formate transfer pump | 2 | Displacement chamber | 1 | Shell Morlina S2 BL 10 | Shell Morlina S2 B 10 | Shell Tellus C10 | Oil | L | V/C | V/C | 4 Y | 0.5
TP-201AB | Reactor reflux pump | 2 | Bearing housing | 1 | Shell Turbo T 46 | Shell Turbo T46 | Shell Turbo T46 | Oil | L | V/C | V/C | 4 Y | 1.6
TP-203AB | Centrifuge feed pump | 2 | Bearing housing | 1 | Shell Turbo T 46 | Shell Turbo T46 | Shell Turbo T46 | Oil | L | V/C | V/C | 4 Y | 0.6
TP-300AB | RVF feed pump | 2 | Bearing housing | 1 | Shell Turbo T 46 | Shell Turbo T46 | Shell Turbo T46 | Oil | L | V/C | V/C | 4 Y | 3.3
TP-301AB | Mother liquor transfer pump | 2 | Bearing housing | 1 | Shell Turbo T 46 | Shell Turbo T46 | Shell Turbo T46 | Oil | L | V/C | V/C | 2 Y | 0.6
TP-302A | Filtrate pump | 1 | Bearing housing | 1 | Shell Tellus S2 VX 46 | Shell Tellus T46 | Shell Omala 220 | Oil | L | V/C | V/C | 4 Y | 1.6
TP-310 | Dryer scrubber bottom pump | 1 | Bearing housing | 1 | Shell Turbo T 46 | Shell Turbo T46 | Shell Turbo T46 | Oil | L | V/C | V/C | 4 Y | 1.5
TP-505 | Residue centrifuge feed pump | 1 | Bearing housing | 1 | Shell Turbo T 46 | Shell Turbo T46 | Shell Turbo T46 | Oil | L | V/C | V/C | 4 Y | 0.45
TP-509AB | Residue circulation pump | 2 | Bearing housing | 1 | Shell Turbo T 46 | Shell Turbo T46 | Shell Turbo T46 | Oil | L | V/C | V/C | 4 Y | 0.5
TP-701 | Under ground pump | 1 | Bearing box | 1 | Shell Gadus S2 V220 2 | Shell Alvania EP2 | Shell Alvania R2 | Grease | g | 3 M | 10 | O/H | 80
TP-800AB | Oil separator pump | 2 | Bearing housing | 1 | Shell Tellus S2 MX 68 | Shell Tellus S2 M 68 | Shell Tellus C68 | Oil | L | V/C | V/C | 4 Y | 1.6
TP-801AB | TA unit blow down pump | 2 | Bearing box | 1 | Shell Gadus S2 V220 2 | Shell Alvania EP2 | Shell Alvania R2 | Grease | g | 3 M | 20 | O/H | 130
TP-802AB | PTA unit blow down pump | 2 | Bearing box | 1 | Shell Gadus S2 V220 2 | Shell Alvania EP2 | Shell Alvania R2 | Grease | g | 3 M | 20 | O/H | 130
TP-803AB | Catox area sewer pump | 2 | Bearing housing | 1 | Shell Turbo T 46 | Shell Turbo T46 | Shell Turbo T46 | Oil | L | V/C | V/C | 4 Y | 0.28
TP-811 | RO H.P. Pump | 1 | Bearing housing | 1 | Shell Morlina S2 B 150 | Shell Morlina 150 | Shell Morlina 150 | Oil | L | V/C | V/C | 4 Y | 10
TP-812 | Permeate ro motor | 1 | Bearing housing | 1 | Shell Turbo T 46 | Shell Turbo T46 | Shell Turbo T46 | Oil | L | V/C | V/C | 4 Y | 1.3
TP-902AB | Quench water circulation pump | 2 | Bearing box | 1 | Shell Tellus S2 VX 46 | Shell Tellus S2 V 46 | Shell Tellus C46 | Oil | L | V/C | V/C | 4 Y | 3.71
TR-501AB | Chiller | 2 | Compressor | 1 | Jomo SR 30 | Jomo SR 30 | Jomo SR 30 | Oil | L | V/C | V/C | 2 Y | 8
TX-201 | TZ-201 pressure unit | 1 | Hydraulic Oil unit Tank | 1 | Shell Tellus S2 MX 32 | Shell Tellus 32 | Shell Tellus 32 | Oil | L | V/C | V/C | 1 Y | 800
TZ-304 | Rotary valve for TM-304 | 1 | Gearbox case | 1 | Shell Omala S4 GXV 220 | Shell Omala HD220 | Shell Omala 220 | Oil | L | V/C | V/C | 2 Y | 4.5
TZ-304 | Rotary valve for TM-304 | 1 | Bearings | 2 | Krytox GPL 227 | Krytox GPL 227 | Shell Alvania L55/3 | Grease | g | 1 M | 5 | O/H | 50
TZ-304 | Rotary valve for TM-304 | 1 | Driving chain | 1 | Shell Gadus S2 V220 2 | Shell Alvania EP2 | Shell Alvania G3 | Grease | g | 1 M | 3 | O/H | 30
TZ-400 | Rotary valve for TTK-400 | 1 | Gearbox case | 1 | Shell Omala S2 GX 220 | Shell Omala 220 | Shell Omala 220 | Oil | L | V/C | V/C | 2 Y | 4.5
TZ-400 | Rotary valve for TTK-400 | 1 | Bearings | 2 | Krytox GPL 227 | Krytox GPL 227 | Shell Alvania L55/3 | Grease | g | 1 M | 5 | O/H | 50
TZ-400 | Rotary valve for TTK-400 | 1 | Driving chain | 1 | Shell Gadus S2 V220 2 | Shell Alvania EP2 | Shell Alvania G3 | Grease | g | 1 M | 3 | O/H | 30
TZ-401 | Rotary valve for TTK-401 | 1 | Gearbox case | 1 | Shell Omala S2 GX 220 | Shell Omala 220 | Shell Omala 220 | Oil | L | V/C | V/C | 2 Y | 1.6
TZ-401 | Rotary valve for TTK-401 | 1 | Driving chain | 1 | Shell Gadus S2 V220 2 | Shell Alvania EP2 | Shell Alvania G3 | Grease | g | 3 M | 10 | O/H | 30

## Plant#2
Lubricant List : GC-M PTA ME#2
EQ Tag No. | EQ Type | No. of EQ | Part to be Lubricated | No. of Part | GCMP use | Old Name | Vendor recommend | Type | Unit | Make up |  | Replace
[10 empty] | Interval | Qty / part | Interval | Qty / part
2PC-201AB | H2 Compressor | 2 | Crank case | 1 | Shell Morlina S2 B 150 | Shell Morlina 150 | Shell Turbo T150 | Oil | L | V/C | V/C | 1 Y | 21
2PC-401 | PTA Dryer N2 circulation blower | 1 | Bearing box | 2 | Shell Turbo T 32 | Shell Turbo T32 | Shell Turbo T32 | Oil | L | V/C | V/C | 2 Y | 3.2
2PC-401 | PTA Dryer N2 circulation blower | 1 | Coupling | 1 | Shell Gadus S2 V220 2 | Shell Alvania EP2 | Shell alvania EP2 | Grease | g | N/A | N/A | O/H | 170
2PC-402 | PTA transfer blower | 1 | Crank Case | 1 | Shell Omala S2 GX 100 | Shell Omala 100 | Shell Omala 100 | Oil | L | V/C | V/C | 2 Y | 50
2PC-403AB | RVF Vacuum Pump | 2 | Vacuum pump roller bearing | 2 | Shell Gadus S2 V220 2 | Shell Alvania EP2 | Shell Alvania R2 | Grease | g | 1 M | 25 | O/H | 1000
2PC-403AB | RVF Vacuum Pump | 2 | Vacuum pump thrust bearing | 1 | Shell Gadus S2 V220 2 | Shell Alvania EP2 | Shell Alvania R2 | Grease | g | 1 M | 13 | O/H | 390
2PC-601 | Hot Oil Heater F/D Fan | 1 | Fan bearings | 2 | Shell Gadus S2 V220 2 | Shell Alvania EP2 | Shell Alvania R2 | Grease | g | 1 M | 15 | O/H | 350
2PC-602 | Hot Oil Heater I/D Fan | 1 | Fan bearings | 2 | Shell Turbo T 32 | Shell Turbo T32 | Shell Turbo T32 | Oil | L | V/C | V/C | 1 Y | 3.3
2PC-901 | Fan & Blower | 1 | Inboard bearing | 1 | Shell Gadus S2 V220 2 | Shell Alvania EP2 | Shell Alvania M2 | Grease | g | 3 M | 38 | O/H | 300
2PC-901 | Fan & Blower | 1 | Outboard bearing | 1 | Shell Gadus S2 V220 2 | Shell Alvania EP2 | Shell Alvania M2 | Grease | g | 3 M | 28 | O/H | 200
2PH-401 | Crane for PTA centrifuge | 1 | Hoisting Reducer Gear | 1 | Shell Morlina S2 B 150 | Shell Morlina 150 | Shell Tellus C150 | Oil | L | V/C | V/C | 4 Y | 15
2PH-401 | Crane for PTA centrifuge | 1 | Hoisting Creep-Reduction Bearing | 1 | Shell Gadus S2 V220 2 | Shell Alvania EP2 | Shell Alvania EP2 | Grease | g | 3 M | 50 | O/H | 300
2PH-401 | Crane for PTA centrifuge | 1 | Wire Rope | 1 | Shell Gadus S2 V220 2 | Shell Alvania EP2 | Shell Alvania EP R0 | Grease | g | N/A | N/A | O/H | F
2PH-401 | Crane for PTA centrifuge | 1 | Sheave Shaft | 1 | Shell Gadus S2 V220 2 | Shell Alvania EP2 | Shell Alvania EP R0 | Grease | g | N/A | N/A | O/H | F
2PH-401 | Crane for PTA centrifuge | 1 | Traveser Reduction Bearing | 2 | Shell Gadus S2 V220 2 | Shell Alvania EP1 | Shell Alvania EP1 | Grease | g | 3 M | 100 | O/H | 500
2PH-401 | Crane for PTA centrifuge | 1 | Trollry Gear Wheel | 4 | Shell Gadus S2 V220 2 | Shell Alvania EP1 | Shell Alvania EP1 | Grease | g | N/A | N/A | O/H | F
2PH-401 | Crane for PTA centrifuge | 1 | Travelling Reduction Gear | 2 | Shell Gadus S2 V220 2 | Shell Alvania EP1 | Shell Alvania EP1 | Grease | g | 3 M | 100 | O/H | 500
2PH-401 | Crane for PTA centrifuge | 1 | Saddle : Gear Wheel | 4 | Shell Gadus S2 V220 2 | Shell Alvania EP1 | Shell Alvania EP1 | Grease | g | N/A | N/A | O/H | F
2PH-401 | Crane for PTA centrifuge | 1 | Pin for rall Joint angle | 6 | Shell Gadus S2 V220 2 | Shell Alvania EP2 | Shell Alvania EP R0 | Grease | g | N/A | N/A | O/H | F
2PH-402 | Crane for PTA RVF | 1 | Gear of lifting | 1 | Shell Omala S2 GX 220 | Shell Omala 220 | Shell Tellus C220 | Oil | L | V/C | V/C | 4 Y | 0.95
2PH-402 | Crane for PTA RVF | 1 | Gear box for traversing | 1 | Shell Gadus S2 V220 2 | Shell Alvania EP2 | Shell Alvania EP2 | Grease | g | 3 M | 50 | O/H | 250
2PH-800 | Tram Crane | 1 | Gear box for lifting | 1 | Shell Omala S2 GX 220 | Shell Omala 220 | Shell Tellus C220 | Oil | L | V/C | V/C | 4 Y | 0.5
2PH-800 | Tram Crane | 1 | Gear box for traversing | 1 | Shell Gadus S2 V220 2 | Shell Alvania EP2 | Shell Alvania EP2 | Grease | g | 3 M | 50 | O/H | 200
2PJ-101 | Feed slurry drum agitator | 1 | Gear model : EKS-2V-010-HF-VL-EK-120 | 1 | Shell Omala S2 GX 680 | Shell Omala 680 | Shell Omala 680 | Oil | L | V/C | V/C | 1 Y | 32.5
2PJ-101 | Feed slurry drum agitator | 1 | Gear model : EKH-3V-84-670-VL-EK-120 | 1 | Shell Omala S2 GX 460 | Shell Omala 680 | Shell Omala 460 | Oil | L | V/C | V/C | 1 Y | 54
2PJ-101 | Feed slurry drum agitator | 1 | Gear bearing input side | 2 | Shell Gadus S2 V220 2 | Shell Alvania EP2 | Shell Alvania EP2 | Grease | g | 1 M | 1 | O/H | 38
2PJ-101 | Feed slurry drum agitator | 1 | Gear bearing output side | 1 | Shell Gadus S2 V220 2 | Shell Alvania EP2 | Shell Alvania EP2 | Grease | g | 1 M | 1 | O/H | 47
2PJ-101 | Feed slurry drum agitator | 1 | Bearing on the top of the mechanical seal | 1 | Shell Gadus S2 V220 2 | Shell Alvania EP2 | Shell Albida EP2 | Grease | g | 1 M | 1 | O/H | 40
2PJ-301 | 1st Crystallizer agitator | 1 | Gear | 1 | Shell Omala S2 GX 220 | Shell Omala 220 | Shell Omala 220 | Oil | L | V/C | V/C | 6 M | 40
2PJ-301 | 1st Crystallizer agitator | 1 | Gear bearing input side | 2 | Shell Gadus S2 V220 2 | Shell Alvania EP2 | Shell Alvania EP2 | Grease | g | 1 M | 3 | O/H | 120
2PJ-301 | 1st Crystallizer agitator | 1 | Gear bearing output side | 1 | Shell Gadus S2 V220 2 | Shell Alvania EP2 | Shell Alvania EP2 | Grease | g | 1 M | 3 | O/H | 120
2PJ-301 | 1st Crystallizer agitator | 1 | Thrust bearing in gear | 1 | Shell Gadus S2 V220 2 | Shell Alvania EP2 | Shell Alvania EP2 | Grease | g | 1 M | 120 | O/H | 300
2PJ-301 | 1st Crystallizer agitator | 1 | Roller bearing in gear | 1 | Shell Gadus S2 V220 2 | Shell Alvania EP2 | Shell Alvania EP2 | Grease | g | 1 M | F | O/H | F
2PJ-301 | 1st Crystallizer agitator | 1 | Bearing on the top of the mechanical seal | 1 | Shell Gadus S5 T460 1.5 | Shell Stamina HDS | Shell Albida EP2 | Grease | g | 1 M | 2 | O/H | 70
2PJ-302 | 2nd Crystallizer agitator | 1 | Gear | 1 | Shell Omala S2 GX 220 | Shell Omala 220 | Shell Omala 220 | Oil | L | V/C | V/C | 6 M | 40
2PJ-302 | 2nd Crystallizer agitator | 1 | Gear bearing input side | 2 | Shell Gadus S2 V220 2 | Shell Alvania EP2 | Shell Alvania EP2 | Grease | g | 1 M | 3 | O/H | 120
2PJ-302 | 2nd Crystallizer agitator | 1 | Gear bearing output side | 1 | Shell Gadus S2 V220 2 | Shell Alvania EP2 | Shell Alvania EP2 | Grease | g | 1 M | 3 | O/H | 120
2PJ-302 | 2nd Crystallizer agitator | 1 | Bearing on the top of the mechanical seal | 1 | Shell Gadus S5 T460 1.5 | Shell Stamina HDS | Shell Albida EP2 | Grease | g | 1 M | 2 | O/H | 70
2PJ-303 | 3rd Crystallizer agitator | 1 | Gear | 1 | Shell Omala S2 GX 460 | Shell Omala 460 | Shell Omala 460 | Oil | L | V/C | V/C | 6 M | 54
2PJ-303 | 3rd Crystallizer agitator | 1 | Gear bearing input side | 2 | Shell Gadus S2 V220 2 | Shell Alvania EP2 | Shell Alvania EP2 | Grease | g | 1 M | 3 | O/H | 38
2PJ-303 | 3rd Crystallizer agitator | 1 | Gear bearing output side | 1 | Shell Gadus S2 V220 2 | Shell Alvania EP2 | Shell Alvania EP2 | Grease | g | 1 M | 3 | O/H | 47
2PJ-303 | 3rd Crystallizer agitator | 1 | Bearing on the top of the mechanical seal | 1 | Shell Gadus S5 T460 1.5 | Shell Stamina HDS | Shell Albida EP2 | Grease | g | 1 M | 2 | O/H | 30
2PJ-304 | 4th Crystallizer agitator | 1 | Gear | 1 | Shell Omala S2 GX 460 | Shell Omala 320 | Shell Omala 460 | Oil | L | V/C | V/C | 6 M | 54
2PJ-304 | 4th Crystallizer agitator | 1 | Gear bearing input side | 2 | Shell Gadus S2 V220 2 | Shell Alvania EP2 | Shell Alvania EP2 | Grease | g | 1 M | 3 | O/H | 38
2PJ-304 | 4th Crystallizer agitator | 1 | Gear bearing output side | 1 | Shell Gadus S2 V220 2 | Shell Alvania EP2 | Shell Alvania EP2 | Grease | g | 1 M | 3 | O/H | 47
2PJ-304 | 4th Crystallizer agitator | 1 | Bearing on the top of the mechanical seal | 1 | Shell Gadus S5 T460 1.5 | Shell Stamina HDS | Shell Albida EP2 | Grease | g | 1 M | 2 | O/H | 45
2PJ-401 | Redlurry drum agitator | 1 | Gear | 1 | Shell Omala S2 GX 460 | Shell Omala 460 | Shell Omala 460 | Oil | L | V/C | V/C | 1 Y | 23
2PJ-401 | Redlurry drum agitator | 1 | Gear bearing input side | 2 | Shell Gadus S2 V220 2 | Shell Alvania EP2 | Shell Alvania EP2 | Grease | g | 1 M | 3 | O/H | 25
2PJ-401 | Redlurry drum agitator | 1 | Gear bearing output side | 1 | Shell Gadus S2 V220 2 | Shell Alvania EP2 | Shell Alvania EP2 | Grease | g | 1 M | 3 | O/H | 24
2PJ-401 | Redlurry drum agitator | 1 | Bearing on the top of the mechanical seal | 1 | Shell Gadus S2 V220 2 | Shell Alvania EP2 | Shell Albida EP2 | Grease | g | 1 M | 1 | O/H | 30
2PJ-402 | Vacuum filter feed drum agitator | 1 | Gear | 1 | Shell Omala S2 GX 460 | Shell Omala 460 | Shell Omala 460 | Oil | L | V/C | V/C | 1 Y | 34
2PJ-402 | Vacuum filter feed drum agitator | 1 | Gear bearing input side | 2 | Shell Gadus S2 V220 2 | Shell Alvania EP2 | Shell Alvania EP2 | Grease | g | 1 M | 3 | O/H | 25
2PJ-402 | Vacuum filter feed drum agitator | 1 | Gear bearing output side | 1 | Shell Gadus S2 V220 2 | Shell Alvania EP2 | Shell Alvania EP2 | Grease | g | 1 M | 3 | O/H | 34
2PJ-402 | Vacuum filter feed drum agitator | 1 | Bearing on the top of the mechanical seal | 1 | Shell Gadus S2 V220 2 | Shell Alvania EP2 | Shell Albida EP2 | Grease | g | 1 M | 1 | O/H | 30
2PJ-404 | Mother liquor flash drum agitator | 1 | Gear model : EKH-2H-74-445-VL-EK-070 | 1 | Shell Omala S2 GX 460 | Shell Omala 460 | Shell Omala 460 | Oil | L | V/C | V/C | 1 Y | 36.5
2PJ-404 | Mother liquor flash drum agitator | 1 | Gear model : EKS-2H-009-HF-VL-EK-070 | 1 | Shell Omala S2 GX 680 | Shell Omala 680 | Shell Omala 680 | Oil | L | V/C | V/C | 1 Y | 23
2PJ-404 | Mother liquor flash drum agitator | 1 | Gear model : FZAF148B-K2 | 1 | Shell Omala S2 GX 220 | Shell Omala 220 | Shell Omala S2 GX 220 | Oil | L | V/C | V/C | 1 Y | 33.5
2PJ-404 | Mother liquor flash drum agitator | 1 | Bearing in the agitator lantern | 1 | Shell Gadus S2 V220 2 | Shell Alvania EP2 | Shell Albida EP2 | Grease | g | 1 M | 1 | O/H | 18
2PJ-901 | PTA residue recovery drum agitator | 1 | Gear | 1 | Shell Omala S2 GX 460 | Shell Omala 460 | Shell Omala 460 | Oil | L | V/C | V/C | 1 Y | 7
2PJ-901 | PTA residue recovery drum agitator | 1 | Gear bearing input side | 1 | Shell Gadus S2 V220 2 | Shell Alvania EP2 | Shell Alvania EP2 | Grease | g | 1 M | 3 | O/H | 15
2PJ-901 | PTA residue recovery drum agitator | 1 | Gear bearing output side | 1 | Shell Gadus S2 V220 2 | Shell Alvania EP2 | Shell Alvania EP2 | Grease | g | 1 M | 3 | O/H | 11
2PJ-901 | PTA residue recovery drum agitator | 1 | Bearing in the agitator lantern | 1 | Shell Gadus S2 V220 2 | Shell Alvania EP2 | Shell Albida EP2 | Grease | g | 3 M | 1 | O/H | 12
2PM-101-1 | Weighing auto feeder | 1 | Worm Gear | 1 | Shell Omala S2 GX 460 | Shell Omala 460 | Shell Omala 460 | Oil | L | V/C | V/C | 1 Y | 42
2PM-101-1 | Weighing auto feeder | 1 | Cyclo Reducer | 1 | Shell Omala S2 GX 320 | Shell Omala 320 | Shell Omala 150 | Oil | L | V/C | V/C | 1 Y | 1.4
2PM-101-2 | Weighing auto feeder | 1 | Cyclo Reducer 1 Stage{I/P Side} | 1 | Shell Gadus S2 V220 2 | Shell Alvania EP2 | Shell Alvania EP2 | Grease | g | 1 M | 30 | O/H | 65
2PM-101-2 | Weighing auto feeder | 1 | Cyclo Reducer 2 Stage{O/P Side} | 1 | Shell Gadus S2 V220 2 | Shell Alvania EP2 | Shell Alvania EP2 | Grease | g | 1 M | 30 | O/H | 750
2PM-101-2 | Weighing auto feeder | 1 | Cyclo Reducer2 Stage{I/P Side}Slow | 1 | Shell Gadus S2 V220 2 | Shell Alvania EP2 | Shell Alvania EP2 | Grease | g | 1 M | 30 | O/H | 300
2PM-102 | Slurry drum screw feeder | 1 | End bearing | 2 | Shell Gadus S3 T150J 2 | Shell Stamina RL2 | Shell Darina R2 | Grease | g | 1 M | 15 | O/H | 41
2PM-102 | Slurry drum screw feeder | 1 | Bearing housing | 2 | Shell Gadus S3 T150J 2 | Shell Stamina RL2 | Shell Darina R2 | Grease | g | N/A | N/A | O/H | 630
2PM-102 | Slurry drum screw feeder | 1 | Cyclo speed reducer | 1 | Shell Omala S2 GX 320 | Shell Omala 320 | Shell Omala 320 | Oil | L | V/C | V/C | 1 Y | 1.9
2PM-102 | Slurry drum screw feeder | 1 | Drive coulping | 1 | Shell Gadus S3 T150J 2 | Shell Stamina RL2 | Shell Darina HDX2 | Grease | g | N/A | N/A | O/H | F
2PM-105 | TA Mixer | 1 | bearing | 2 | Shell Gadus S2 V220 2 | Shell Alvania EP2 | Shell Alvania EP2 | Grease | g | N/A | N/A | O/H | 200
2PM-401ABC | Centrifuge | 3 | Spindle bearing& mech. seal | 1 | Shell Tellus S2 MX 46 | Shell Tellus 46 | Shell Tellus C46 | Oil | L | V/C | V/C | 2 Y | 110
2PM-401ABC | Centrifuge | 3 | Gear box&Torque arm bearing | 1 | Shell Morlina S2 B 150 | Shell Morlina 150 | Shell Tellus C150 | Oil | L | V/C | V/C | 2 Y | 110
2PM-401ABC | Centrifuge | 3 | Lower conv. bearing | 1 | Shell Gadus S2 V220 2 | Krytox GPL 227 | Nok-Cluber L55/3 | Grease | g | N/A | N/A | O/H | 3000
2PM-401D | Rotary pressure filter | 1 | Gear Unit | 1 | Mobile gear 600XP 680 | Mobile gear 600XP 680 | Oil | Oil | L | V/C | V/C | 2 Y | 96
2PM-401D | Rotary pressure filter | 1 | Drum Bearing Drive Side | 4 | SKF LGEV 2 | - | Grease | Grease | g | 1 M | 115 | O/H | 8000
2PM-401D | Rotary pressure filter | 1 | Drum Bearing Anti Drive Side | 4 | SKF LGEV 2 | - | Grease | Grease | g | 1 M | 115 | O/H | 8000
2PM-402AB | Rotary vacuum filter | 2 | Main bearing | 2 | Shell Gadus S2 V220 2 | Shell Alvania EP2 | Shell Alvania R2 | Grease | g | 1 M | 300 | O/H | 3500
2PM-402AB | Rotary vacuum filter | 2 | Roller chain | 1 | Shell Gadus S2 V220 2 | Shell Alvania EP2 | Shell Alvania R2 | Grease | g | 1 M | 200 | O/H | 1500
2PM-402AB | Rotary vacuum filter | 2 | Center pipe holder | 1 | Shell Gadus S2 V220 2 | Shell Alvania EP2 | Shell Alvania R2 | Grease | g | 1 M | 10 | O/H | 200
2PM-402AB | Rotary vacuum filter | 2 | Worm reducer for overflow | 1 | Shell Omala S2 GX 460 | Shell Omala 460 | Shell Omala 460 | Oil | L | V/C | V/C | 2 Y | 3
2PM-402AB | Rotary vacuum filter | 2 | Drive GearMotor | 1 | Shell Omala S2 GX 220 | Shell Omala 220 | Shell Omala 220 | Oil | L | V/C | V/C | 2 Y | 30
2PM-404 | PTA Dryer | 1 | Bearing block for roller | 8 | Shell Gadus S2 V220 2 | Shell Alvania EP2 | Shell Alvania EP2 | Grease | g | 1 M | 430 | O/H | 8500
2PM-404 | PTA Dryer | 1 | Bearing for feed side thrust wheel | 1 | Shell Gadus S2 V220 2 | Shell Alvania EP2 | Shell Alvania EP2 | Grease | g | 1 M | 330 | O/H | 1300
2PM-404 | PTA Dryer | 1 | Bearing for discharge side thrust wheel | 1 | Shell Gadus S2 V220 2 | Shell Alvania EP2 | Shell Alvania EP2 | Grease | g | 1 M | 330 | O/H | 1300
2PM-404 | PTA Dryer | 1 | Bearing for feed side seal unit | 4 | Shell Gadus S2 V220 2 | Shell Alvania EP2 | Shell Alvania EP2 | Grease | g | 1 M | 200 | O/H | 360
2PM-404 | PTA Dryer | 1 | Bearing for discharge side seal unit | 4 | Shell Gadus S2 V220 2 | Shell Alvania EP2 | Shell Alvania EP2 | Grease | g | 1 M | 200 | O/H | 360
2PM-404 | PTA Dryer | 1 | Ball bearing for rotary joint | 1 | Shell Gadus S3 T150J 2 | Shell Stamina RL2 | Shell Valiant U2 | Grease | g | 1 M | 130 | O/H | 650
2PM-404 | PTA Dryer | 1 | Needle bearing for rotary joint | 1 | Shell Gadus S3 T150J 2 | Shell Stamina RL2 | Shell Valiant U2 | Grease | g | 1 M | 160 | O/H | 800
2PM-404 | PTA Dryer | 1 | Tire rooler/tire thrust wheel/gear pinion | 1 | Shell Omala S2 GX 460 | Shell Omala 460 | Shell Omala 460 | Oil | L | V/C | V/C | 2 Y | 260
2PM-404 | PTA Dryer | 1 | Speed reducer for dryer shell | 1 | Shell Omala S2 GX 320 | Shell Omala 220 | Shell Omala 220 | Oil | L | V/C | V/C | 1 Y | 141
2PM-404 | PTA Dryer | 1 | Tire key (S/D) | 80 | Shell Gadus S2 V220 2 | Shell Alvania EP2 | Shell Alvania EP2 | Grease | g | 6 M | 20 | O/H | 20
2PM-404 | PTA Dryer | 1 | Setting pin for grith gear | 12 | Shell Gadus S2 V220 2 | Shell Alvania EP2 | Shell Alvania EP2 | Grease | g | N/A | N/A | O/H | 20
2PM-404 | PTA Dryer | 1 | Bearing for screw feeder | 1 | Shell Gadus S2 V220 2 | Shell Alvania EP2 | Shell Alvania EP2 | Grease | g | 1 M | 480 | O/H | 900
2PM-404 | PTA Dryer | 1 | Roller chain for screw feeder | 1 | Shell Omala S2 GX 150 | Shell Omala 150 | Shell Omala 150 | Oil | L | V/C | V/C | 2 Y | 1
2PM-404 | PTA Dryer | 1 | Diaphragm seal for screw feeder | 1 | Shell Gadus S2 V220 2 | Shell Alvania EP2 | Shell Alvania EP2 | Grease | g | 1 M | 80 | O/H | 20
2PM-404 | PTA Dryer | 1 | Cyclo reducer for screw feeder | 1 | Shell Omala S2 GX 150 | Shell Omala 150 | Shell Omala 150 | Oil | L | V/C | V/C | 2 Y | 2.5
2PM-404 | PTA Dryer | 1 | Chain coupling for luboil pump unit | 1 | Shell Gadus S2 V220 2 | Shell Alvania EP2 | Shell Alvania EP2 | Grease | g | N/A | N/A | O/H | 120
2PM-802ABC | VIbration Screen | 3 | Rotary Vibration bearing | 2 | Shell Gadus S2 V220 2 | Shell Alvania EP2 | Shell Alvania R2 | Grease | g | N/A | N/A | O/H | 100
2PM-804ABC | Screw Feeder | 3 | End bearing | 2 | Shell Gadus S3 T150J 2 | Shell Stamina RL2 | Shell Darina R2 | Grease | g | 3 M | 375 | O/H | 12.5
2PM-804ABC | Screw Feeder | 3 | Bearing housing | 2 | Shell Gadus S3 T150J 2 | Shell Stamina RL2 | Shell Darina R2 | Grease | g | N/A | N/A | O/H | 100
2PM-804ABC | Screw Feeder | 3 | Cyclo speed reducer | 1 | Shell Gadus S2 V220 2 | Shell Alvania EP2 | Shell Alvania RL | Grease | g | N/A | N/A | O/H | F
2PM-804ABC | Screw Feeder | 3 | Drive chain | 1 | Shell Gadus S3 T150J 2 | Shell Stamina RL2 | Shell Darina r2 | Grease | g | N/A | N/A | O/H | F
2PM-901 | Waste solvent solvent filter | 1 | Radial&thrust bearing | 1 | Shell Gadus S2 V220 2 | Shell Alvania EP2 | Shell Alvania EP2 | Grease | g | 1 M | 20 | O/H | 600
2PM-902 | PTA residue feeder | 1 | End bearing | 2 | Shell Gadus S3 T150J 2 | Shell Stamina RL2 | Shell Darina R2 | Grease | g | 3 M | 5 | O/H | 35
2PM-902 | PTA residue feeder | 1 | Bearing housing | 2 | Shell Gadus S3 T150J 2 | Shell Stamina RL2 | Shell Darina R2 | Grease | g | 3 M | 60 | O/H | 850
2PM-902 | PTA residue feeder | 1 | Cyclo speed reducer | 1 | Shell Morlina S2 B 150 | Shell Morlina 150 | Shell Tellus C150 | Oil | L | V/C | V/C | 2 Y | 3.3
2PM-902 | PTA residue feeder | 1 | Beier variator | 1 | Shell Morlina S2 B 150 | Shell Morlina 150 | Shell Tellus C150 | Oil | L | V/C | V/C | 2 Y | 1.8
2PM-902 | PTA residue feeder | 1 | Drive chain | 1 | Shell Gadus S3 T150J 2 | Shell Stamina RL2 | Shell Darina R2 | Grease | g | N/A | N/A | O/H | F
2PP-100 | PT-101 scrubber pump | 1 | Bearing Box | 1 | Shell Turbo T 46 | Shell Turbo T46 | Shell Turbo T46 | Oil | L | V/C | V/C | 4 Y | 0.5
2PP-101AB | Centrifugal pump (SS) | 2 | Bearing housing | 1 | Shell Turbo T 46 | Shell Turbo T46 | Shell Turbo T46 | Oil | L | V/C | V/C | 2 Y | 6.5
2PP-102ABC | Reactor feed pump | 3 | Gear box | 1 | Shell Turbo T 32 | Shell Turbo T32 | Shell Turbo T32 | Oil | L | V/C | V/C | 2 Y | 50
2PP-103AB | High pressure flush water pump | 2 | Gear box | 1 | Shell Spirax S2 ATF D2 | Shell ATF | Shell Dexron II | Oil | L | V/C | V/C | 6 M | 4
2PP-201AB | High pressure flush water pump | 2 | Crankcase | 1 | Shell Omala S2 GX 150 | Shell Omala 150 | Shell Omala 150 | Oil | L | V/C | V/C | 2 Y | 22
2PP-304AB | Centrifuge feed pump | 2 | Bearing housing | 1 | Shell Turbo T 46 | Shell Turbo T46 | Shell Turbo T46 | Oil | L | V/C | V/C | 4 Y | 6.5
2PP-402AB | RVF feed pump | 2 | Bearing housing | 1 | Shell Turbo T 46 | Shell Turbo T46 | Shell Turbo T46 | Oil | L | V/C | V/C | 4 Y | 3.3
2PP-404AB | Waste solvent pump | 2 | Bearing housing | 1 | Shell Turbo T 46 | Shell Turbo T46 | Shell Turbo T46 | Oil | L | V/C | V/C | 2 Y | 1.6 | Add
2PP-450 | Alkali pump | 1 | Bearing Housing | 1 | Shell Spirak S3 AX 80W-90 | Shell Spirak HD90 | Oil | Oil | L | V/C | V/C | 1 Y | 0.22
2PP-501AB | Recycle solvent pump | 2 | Bearing box | 1 | Shell Tellus S2 VX 46 | Shell Tellus T46 | Shell Tellus C46 | Oil | L | V/C | V/C | 4 Y | 2.81
2PP-503AB | Medium pressure flush water pump | 2 | Gear box | 1 | Shell Spirax S2 ATF D2 | Shell ATF | Shell Dexron II | Oil | L | V/C | V/C | 2 Y | 8
2PP-504AB | Agitator seal water pump | 2 | Gear box | 1 | Shell Spirax S2 ATF D2 | Shell ATF | Shell Dexron II | Oil | L | V/C | V/C | 6 M | 4
2PP-901 | Waster solvent feed pump | 1 | Bearing housing | 1 | Shell Turbo T 46 | Shell Turbo T46 | Shell Turbo T46 | Oil | L | V/C | V/C | 4 Y | 0.6
2PP-902AB | Crushing pump | 2 | Bearing for pulley | 1 | Shell Gadus S2 V220 2 | Shell Alvania EP2 | Shell Alvania R2 | Grease | g | 3 M | 15 | O/H | 100
2PP-902AB | Crushing pump | 2 | Bearing for motor | 2 | Shell Gadus S2 V220 2 | Shell Alvania EP2 | Shell Alvania R2 | Grease | g | 3 M | 25 | O/H | 200
2PZ-100 | Rotary vealve for 2PM-104 | 1 | Gearbox case | 1 | Shell Omala S2 GX 220 | Shell Omala 220 | Shell Omala 220 | Oil | L | V/C | V/C | 2 Y | 1.7
2PZ-100 | Rotary vealve for 2PM-104 | 1 | Driving chain | 1 | Shell Gadus S2 V220 2 | Shell Alvania EP2 | Shell Alvania G3 | Grease | g | N/A | N/A | O/H | 30
2PZ-403 | Rotary valve for 2PM-404 | 1 | Gearbox case | 1 | Shell Omala S4 GXV 220 | Shell Omala HD220 | Shell Omala 220 | Oil | L | V/C | V/C | 2 Y | 6.3
2PZ-403 | Rotary valve for 2PM-404 | 1 | Bearings | 2 | Krytox GPL 227 | Krytox GPL 227 | Kluber barrierta L55/3 | Grease | g | 1 M | 5 | O/H | 50
2PZ-403 | Rotary valve for 2PM-404 | 1 | Driving chain | 1 | Shell Gadus S2 V220 2 | Shell Alvania EP2 | Shell Alvania G3 | Grease | g | 1 M | 3 | O/H | 50
2PZ-800ABC | Rotary valve for 2PTK-800ABC | 3 | Gearbox case | 1 | Shell Omala S2 GX 220 | Shell Omala 220 | Shell Omala 220 | Oil | L | V/C | V/C | 2 Y | 2.5
2PZ-800ABC | Rotary valve for 2PTK-800ABC | 3 | Bearings | 2 | Krytox GPL 227 | Krytox GPL 227 | Shell Alvania G3 | Grease | g | 1 M | 5 | O/H | 50
2PZ-800ABC | Rotary valve for 2PTK-800ABC | 3 | Driving chain | 1 | Shell Gadus S2 V220 2 | Shell Alvania EP2 | Shell Alvania G3 | Grease | g | 1 M | 3 | O/H | 50
2PZ-803ABC | Rotary valve | 3 | Gearbox case | 1 | Shell Omala S2 GX 220 | Shell Omala 220 | Shell Omala 220 | Oil | L | V/C | V/C | 2 Y | 1.7
2PZ-803ABC | Rotary valve | 3 | Driving chain | 1 | Shell Gadus S2 V220 2 | Shell Alvania EP2 | Shell Alvania G3 | Grease | g | 1 M | 5 | O/H | 30
2TB-1134 | Pneumatic conveying | 1 | Governer | 1 | Shell Turbo T 46 | Shell Turbo T46 | Shell Turbo T46 | Oil |  | V/C | V/C | 4 Y | F
2TC-1000 | Ventilation fan | 1 | Bearing | 1 | Shell Gadus S2 V220 2 | Shell Alvania EP2 | Shell Alvania EP2 | Grease | g | 3 M | 5 | O/H | 200
2TC-1331ABCDEF | Cooling tower fan | 6 | Gear box | 1 | Shell Morlina S2 B 220 | Shell Morlina 220 | Shell Morina 220 | Oil | L | V/C | V/C | 1 Y | 70
2TC-1332 | CCW Filter (Roots blower) | 1 | Gear case | 1 | Shell Omala S2 GX 220 | Shell Omala 220 | Shell Omala 220 | Oil | L | V/C | V/C | 4 Y | 1.6
2TC-1332 | CCW Filter (Roots blower) | 1 | Grease ports | 2 | Shell Gadus S2 V220 2 | Shell Alvania EP2 | Shell Dolium R | Grease | g | 3 M | 5 | O/H | 23
2TC-201,2TB-1131,2TB-1132 | PA compressor train | 1 | Turbine/gear/motor/bearing/turning gear | 1 | Shell Turbo S4 GX 46 | Mobil DTE 846 | Shell Turbo T46 | Oil | L | V/C | V/C | 4 Y | 14500
2TC-201-3 | Electrode Setting Device | 1 | Hydlalic oil | 1 | Shell Tellus S2 VX 46 | - |  | Oil | L | V/C | V/C | O/H | 10
2TC-2022TM-11442TM-1145 | Compessor (Small) | 1 | Turbine/gear/motor/bearing | 1 | Esso Teresso 32 | Esso Teresso 32 | Shell Turbo T68 | Oil | L | V/C | V/C | 4 Y | 3000
2TC-203 | off-gas blower | 1 | Gear case | 1 | Shell Omala S2 GX 100 | ShellTeraso 100 (ISO VG#100) |  | Oil | L | 1 M | V/C | 2000H (3M) | 2
2TC-203 | off-gas blower | 1 | Oil Case | 1 | Shell Omala S2 GX 100 | ShellTeraso 100 (ISO VG#100) |  | Oil | L | 1 M | V/C | 2000H (3M) | 1.1
2TC-203 | off-gas blower | 1 | Oil tank | 1 | Shell Omala S2 GX 100 | ShellTeraso 100 (ISO VG#100) |  | Oil | L | 1 M | V/C | 4000H (6M) | 1
2TC-203 | off-gas blower | 1 | Plumper Bearing | 2 | Shell Gadus S2 V220 2 | Shell Alvania Grease 3 |  | Grease | g | 1 M | V/C | 3000H(3M) | 18+10
2TC-301AB | TA dryer N2 circulation blower | 2 | Blower Bearing | 4 | Shell Turbo T 32 | Shell Turbo T32 | Shell Turbo T32 | Oil | L | V/C | V/C | 2 Y | 3.2
2TC-302 | TA transfer blower | 1 | Crank Case | 1 | Shell Omala S2 GX 100 | Shell Omala 100 | Shell Omala 100 | Oil | L | V/C | V/C | 2 Y | 50
2TC-303ABC | RVF Vacuum Pump | 3 | Vacuum pump roller bearing | 2 | Shell Gadus S2 V220 2 | Shell Alvania EP2 | Shell Alvania R2 | Grease | g | 1 M | 25 | O/H | 1000
2TC-303ABC | RVF Vacuum Pump | 3 | Vacuum pump thrust bearing | 1 | Shell Gadus S2 V220 2 | Shell Alvania EP2 | Shell Alvania R2 | Grease | g | 1 M | 13 | O/H | 390
2TH-201 | Crane for PA compressor | 1 | Hoisting Reducer Gear | 1 | Shell Morlina S2 B 150 | Shell Morlina 150 | Shell Tellus C150 | Oil | L | V/C | V/C | 4 Y | 28
2TH-201 | Crane for PA compressor | 1 | Traveser Reduction Bearing | 1 | Shell Gadus S3 T150J 2 | Shell Alvania EP1 | Shell Alvania 1 | Grease | g | 3 M | 100 | O/H | 500
2TH-201 | Crane for PA compressor | 1 | Trollry Gear Wheel | 1 | Shell Gadus S3 T150J 2 | Shell Alvania EP1 | Shell Alvania 1 | Grease | g | N/A | N/A | O/H | F
2TH-201 | Crane for PA compressor | 1 | Wire Rope | 1 | Shell Gadus S2 V220 2 | Shell Alvania EP2 | Shell Alvania EP R0 | Grease | g | N/A | N/A | O/H | F
2TH-201 | Crane for PA compressor | 1 | Sheave Shaft | 1 | Shell Gadus S2 V220 2 | Shell Alvania EP2 | Shell Alvania EP R0 | Grease | g | N/A | N/A | O/H | F
2TH-201 | Crane for PA compressor | 1 | Travelling Reduction Gear | 2 | Shell Gadus S3 T150J 2 | Shell Alvania EP1 | Shell Alvania 1 | Grease | g | 3 M | 100 | O/H | 500
2TH-201 | Crane for PA compressor | 1 | Saddle : Gear Wheel | 2 | Shell Gadus S3 T150J 2 | Shell Alvania EP1 | Shell Alvania 1 | Grease | g | N/A | N/A | O/H | F
2TH-300 | Crane for CTA centrifuge | 1 | Hoisting Reducer Gear | 1 | Shell Tellus S2 VX 46 | Shell Tellus T46 | Shell Tellus 46 | Oil | L | V/C | V/C | 4 Y | 2.2
2TH-300 | Crane for CTA centrifuge | 1 | Hoisting Creep-Reduction Bearing | 1 | Shell Gadus S2 V220 2 | Shell Alvania EP2 | Shell Alvania EP2 | Grease | g | 3 M | 100 | O/H | 1500
2TH-300 | Crane for CTA centrifuge | 1 | Wire Rope | 1 | Shell Gadus S2 V220 2 | Shell Alvania EP2 | Shell Alvania R0 | Grease | g | N/A | N/A | O/H | F
2TH-300 | Crane for CTA centrifuge | 1 | Traveser Reduction Bearing | 1 | Shell Gadus S2 V220 2 | Shell Alvania EP2 | Shell Alvania EP2 | Grease | g | 3 M | 50 | O/H | 300
2TH-300 | Crane for CTA centrifuge | 1 | Trollry Gear Wheel | 1 | Shell Gadus S3 T150J 2 | Shell Alvania EP1 | Shell Alvania EP1 | Grease | g | N/A | N/A | O/H | F
2TH-300 | Crane for CTA centrifuge | 1 | Travelling Reduction Gear | 1 | Shell Gadus S2 V220 2 | Shell Alvania EP2 | Shell Alvania EP2 | Grease | g | 3 M | 100 | O/H | 500
2TH-300 | Crane for CTA centrifuge | 1 | Saddle : Gear Wheel | 1 | Shell Gadus S3 T150J 2 | Shell Alvania EP1 | Shell Alvania EP1 | Grease | g | N/A | N/A | O/H | F
2TH-300 | Crane for CTA centrifuge | 1 | Pin for rall Joint angle | 1 | Shell Gadus S2 V220 2 | Shell Alvania EP2 | Shell Alvania R0 | Grease | g | N/A | N/A | O/H | F
2TH-301 | Crane for CTA RVF | 1 | Bearing for Lifting | 1 | Shell Omala S2 GX 220 | Shell Omala 220 | Shell Tellus C220 | Oil | L | V/C | V/C | 4 Y | 0.95
2TH-301 | Crane for CTA RVF | 1 | Bearing for traveling | 1 | Shell Gadus S2 V220 2 | Shell Alvania EP2 | Shell Alvania EP2 | Grease | g | 3 M | 50 | O/H | 250
2TJ -201 | Reactor agitator | 1 | Lower shaft bearing | 1 | Shell Gadus S2 V220 2 | Shell Alvania EP2 | Shell Alvania EP2 | Grease | g | 1 M | 140 | O/H | 1700
2TJ -201 | Reactor agitator | 1 | Gear | 1 | Shell Omala S2 GX 320 | Shell Omala 320 | Shell Omala 320 | Oil | L | V/C | V/C | 2 Y | 140
2TJ -201 | Reactor agitator | 1 | Bearing for mechanical seal | 1 | Shell Gadus S2 V220 2 | Shell Alvania EP2 | Shell Alvania EP2 | Grease | g | 1 M | 67 | O/H | 4000
2TJ -201 | Reactor agitator | 1 | Gear Coupling | 1 | Shell Gadus S2 V220 2 | Shell Alvania EP2 | Shell Alvania EP1 | Grease | g | N/A | N/A | O/H | 4600
2TJ-103 | Catalyst drum agitator | 1 | Bearing in the agitator lantern | 1 | Shell Gadus S2 V220 2 | Shell Alvania EP2 | Shell Albida EP2 | Grease | g | 3 M | 2 | O/H | 12
2TJ-103 | Catalyst drum agitator | 1 | Gear bearing input side | 1 | Shell Gadus S2 V220 2 | Shell Alvania EP2 | Shell Alvania EP2 | Grease | g | 3 M | 5 | O/H | 15
2TJ-103 | Catalyst drum agitator | 1 | Gear bearing output side | 1 | Shell Gadus S2 V220 2 | Shell Alvania EP2 | Shell Alvania EP2 | Grease | g | 3 M | 5 | O/H | 11
2TJ-103 | Catalyst drum agitator | 1 | Gear | 1 | Shell Omala S2 GX 460 | Shell Omala 460 | Shell Omala 460 | Oil | L | V/C | V/C | 1 Y | 7
2TJ-1900 | Sodium formate drum agitator | 1 | Gear | 1 | Shell Omala S2 GX 460 | Shell Omala 460 | Shell Omala 460 | Oil | L | V/C | V/C | 1 Y | 7
2TJ-1900 | Sodium formate drum agitator | 1 | Gear bearing input side | 1 | Shell Gadus S2 V220 2 | Shell Alvania EP2 | Shell Alvania EP2 | Grease | g | 3 M | 5 | O/H | 15
2TJ-1900 | Sodium formate drum agitator | 1 | Gear bearing output side | 1 | Shell Gadus S2 V220 2 | Shell Alvania EP2 | Shell Alvania EP2 | Grease | g | 3 M | 5 | O/H | 11
2TJ-1900 | Sodium formate drum agitator | 1 | Bearing in the agitator lantern | 1 | Shell Gadus S2 V220 2 | Shell Alvania EP2 | Shell Albida EP2 | Grease | g | 3 M | 2 | O/H | 12
2TJ-203 | Slurry drum agitator | 1 | Gear model : EKS-3H-010-HF-VL-EK-090 | 1 | Shell Omala S2 GX 680 | Shell Omala 680 | Shell Omala 680 | Oil | L | V/C | V/C | 1 Y | 32.5
2TJ-203 | Slurry drum agitator | 1 | Gear model : EKH-3H-84-565-VL-EK-090 | 1 | Shell Omala S2 GX 460 | Shell Omala 460 | Shell Omala 460 | Oil | L | V/C | V/C | 1 Y | 54
2TJ-203 | Slurry drum agitator | 1 | Gear bearing input side | 2 | Shell Gadus S2 V220 2 | Shell Alvania EP2 | Shell Alvania EP2 | Grease | g | 1 M | 5 | O/H | 25
2TJ-203 | Slurry drum agitator | 1 | Gear bearing output side | 1 | Shell Gadus S2 V220 2 | Shell Alvania EP2 | Shell Alvania EP2 | Grease | g | 1 M | 5 | O/H | 47
2TJ-203 | Slurry drum agitator | 1 | Bearing in the agitator lantern | 1 | Shell Gadus S2 V220 2 | Shell Alvania EP2 | Shell Albida EP2 | Grease | g | 1 M | 1 | O/H | 30
2TJ-210 | 2nd Oxidation reactor agitator | 1 | Gear box | 1 | Shell Omala S2 GX 320 | ISO VG 320 Mineral Oil |  | Oil | L | V/C | V/C | 1 Y | 110
2TJ-210 | 2nd Oxidation reactor agitator | 1 | Bearing Mechanical Seal | 1 | Shell Gadus S5 T460 1.5 | Fuchs Renolit H443 HD88 |  | Grease | g | 1 M | 24 | O/H | 72
2TJ-300 | Reslurry drum agitator | 1 | Gear | 1 | Shell Omala S2 GX 460 | Shell Omala 460 | Shell Omala 460 | Oil | L | V/C | V/C | 1 Y | 54
2TJ-300 | Reslurry drum agitator | 1 | Gear bearing input side | 2 | Shell Gadus S2 V220 2 | Shell Alvania EP2 | Shell Alvania EP2 | Grease | g | 1 M | 5 | O/H | 25
2TJ-300 | Reslurry drum agitator | 1 | Gear bearing output side | 1 | Shell Gadus S2 V220 2 | Shell Alvania EP2 | Shell Alvania EP2 | Grease | g | 1 M | 5 | O/H | 47
2TJ-300 | Reslurry drum agitator | 1 | Bearing in the agitator lantern | 1 | Shell Gadus S2 V220 2 | Shell Alvania EP2 | Shell Albida EP2 | Grease | g | 1 M | 3 | O/H | 35
2TJ-505 | Catalyst extraction drum agitator | 1 | Gear | 1 | Shell Omala S2 GX 460 | Shell Omala 460 | Shell Omala 460 | Oil | L | V/C | V/C | 1 Y | 7
2TJ-505 | Catalyst extraction drum agitator | 1 | Gear bearing input side | 1 | Shell Gadus S2 V220 2 | Shell Alvania EP2 | Shell Alvania EP2 | Grease | g | 3 M | 2 | O/H | 15
2TJ-505 | Catalyst extraction drum agitator | 1 | Gear bearing output side | 1 | Shell Gadus S2 V220 2 | Shell Alvania EP2 | Shell Alvania EP2 | Grease | g | 3 M | 2 | O/H | 11
2TJ-505 | Catalyst extraction drum agitator | 1 | Bearing in the agitator lantern | 1 | Shell Gadus S2 V220 2 | Shell Alvania EP2 | Shell Albida EP2 | Grease | g | 3 M | 6 | O/H | 12
2TJ-509 | Residue mixing drum agitator | 1 | Gear | 1 | Shell Omala S2 GX 460 | Shell Omala 460 | Shell Omala 460 | Oil | L | V/C | V/C | 1 Y | 7
2TJ-509 | Residue mixing drum agitator | 1 | Gear bearing input side | 1 | Shell Gadus S2 V220 2 | Shell Alvania EP2 | Shell Alvania EP2 | Grease | g | 3 M | 2 | O/H | 15
2TJ-509 | Residue mixing drum agitator | 1 | Gear bearing output side | 1 | Shell Gadus S2 V220 2 | Shell Alvania EP2 | Shell Alvania EP2 | Grease | g | 3 M | 2 | O/H | 11
2TJ-509 | Residue mixing drum agitator | 1 | Bearing in the agitator lantern | 1 | Shell Gadus S2 V220 2 | Shell Alvania EP2 | Shell Albida EP2 | Grease | g | 3 M | 2 | O/H | 12
2TM-300 ABC | Centrifuge | 3 | Spindle bearing&mech. seal | 1 | Shell Tellus S2 MX 46 | Shell Tellus 46 | Shell Tellus C46 | Oil | L | V/C | V/C | 2 Y | 110
2TM-300 ABC | Centrifuge | 3 | Gear box&Torque arm bearing | 1 | Shell Morlina S2 B 150 | Shell Morlina 150 | Shell Tellus C150 | Oil | L | V/C | V/C | 2 Y | 110
2TM-301AB | Rotary vacuum filter | 2 | Drive GearMotor | 1 | Shell Omala S2 GX 220 | Shell Omala 220 | Shell Omala 220 | Oil | L | V/C | V/C | 2 Y | 80
2TM-301AB | Rotary vacuum filter | 2 | Main bearing | 4 | Shell Gadus S2 V220 2 | Shell Alvania EP2 | Shell Alvania R2 | Grease | g | 1 M | 500 | O/H | 3500
2TM-301AB | Rotary vacuum filter | 2 | Roller chain | 1 | Shell Gadus S2 V220 2 | Shell Alvania EP2 | Shell Alvania R2 | Grease | g | 1 M | 200 | O/H | 1500
2TM-301AB | Rotary vacuum filter | 2 | Center pipe holder | 1 | Shell Gadus S2 V220 2 | Shell Alvania EP2 | Shell Alvania R2 | Grease | g | 1 M | 20 | O/H | 200
2TM-301AB | Rotary vacuum filter | 2 | Worm reducer for overflow | 1 | Shell Omala S2 GX 460 | Shell Omala 460 | Shell Omala 460 | Oil | L | V/C | V/C | 2 Y | 3
2TM-304 | TA Dryer | 1 | Bearing block for roller | 8 | Shell Gadus S2 V220 2 | Shell Alvania EP2 | Shell Alvania EP2 | Grease | g/port | 1 M | 430 | O/H | 8500
2TM-304 | TA Dryer | 1 | Bearing for feed side thrust wheel | 1 | Shell Gadus S2 V220 2 | Shell Alvania EP2 | Shell Alvania EP2 | Grease | g | 1 M | 250 | O/H | 1000
2TM-304 | TA Dryer | 1 | Bearing for discharge side thrust wheel | 1 | Shell Gadus S2 V220 2 | Shell Alvania EP2 | Shell Alvania EP2 | Grease | g | 1 M | 250 | O/H | 1000
2TM-304 | TA Dryer | 1 | Bearing for feed side seal unit | 4 | Shell Gadus S2 V220 2 | Shell Alvania EP2 | Shell Alvania EP2 | Grease | g | 1 M | 200 | O/H | 360
2TM-304 | TA Dryer | 1 | Bearing for discharge side seal unit | 4 | Shell Gadus S2 V220 2 | Shell Alvania EP2 | Shell Alvania EP2 | Grease | g | 1 M | 200 | O/H | 360
2TM-304 | TA Dryer | 1 | Ball bearing for rotary joint | 1 | Shell Gadus S3 T150J 2 | Shell Stamina RL2 | Shell Valiant U2 | Grease | g | 1 M | 80 | O/H | 400
2TM-304 | TA Dryer | 1 | Needle bearing for rotary joint | 1 | Shell Gadus S3 T150J 2 | Shell Stamina RL2 | Shell Valiant U2 | Grease | g | 1 M | 100 | O/H | 500
2TM-304 | TA Dryer | 1 | Tire rollertire thrust wheel gear/ pinion | 1 | Shell Omala S2 GX 460 | Shell Omala 460 | Shell Omala 460 | Oil | L | V/C | V/C | 2 Y | 260
2TM-304 | TA Dryer | 1 | Speed reducer for dryer shell | 1 | Shell Omala S2 GX 320 | Shell Omala 220 | Shell Omala 220 | Oil | L | V/C | V/C | 2 Y | 100
2TM-304 | TA Dryer | 1 | Tire key S/D | 80 | Shell Gadus S2 V220 2 | Shell Alvania EP2 | Shell Alvania EP2 | Grease | g | 6 M | 20 | O/H | 20
2TM-304 | TA Dryer | 1 | Setting pin for grith gear | 10 | Shell Gadus S2 V220 2 | Shell Alvania EP2 | Shell Alvania EP2 | Grease | g | 1 M | 5 | O/H | 20
2TM-304 | TA Dryer | 1 | Bearing for screw feeder | 1 | Shell Gadus S2 V220 2 | Shell Alvania EP2 | Shell Alvania EP2 | Grease | g | 1 M | 480 | O/H | 900
2TM-304 | TA Dryer | 1 | Roller chain for screw feeder | 1 | Shell Omala S2 GX 150 | Shell Omala 150 | Shell Omala 150 | Oil | L | V/C | V/C | 2 Y | 1
2TM-304 | TA Dryer | 1 | Diaphragm seal for screw feeder | 1 | Shell Gadus S2 V220 2 | Shell Alvania EP2 | Shell Alvania EP2 | Grease | g | 1 M | 80 | O/H | 20
2TM-304 | TA Dryer | 1 | Cyclo reducer for screw feeder | 1 | Shell Omala S2 GX 150 | Shell Omala 150 | Shell Omala 150 | Oil | L | V/C | V/C | 1 Y | 2.5
2TM-304 | TA Dryer | 1 | Chain coupling for luboil pump unit | 1 | Shell Gadus S2 V220 2 | Shell Alvania EP2 | Shell Alvania EP2 | Grease | g | 1 M | 5 | O/H | 120
2TM-501 | 1st film evaporator | 1 | Bearing drive side | 1 | Shell Gadus S3 T150J 2 | Shell Stamina RL2 | Nippon Multinoc#2 | Grease | g | 1 M | 160 | O/H | 1650
2TM-501 | 1st film evaporator | 1 | Bearing anti drive side | 1 | Shell Gadus S3 T150J 2 | Shell Stamina RL2 | Nippon Multinoc#2 | Grease | g | 1 M | 350 | O/H | 3600
2TM-501 | 1st film evaporator | 1 | Gear reducer | 1 | Shell Omala S2 GX 460 | Shell Omala 460 | Shell Omala 460 | Oil | L | V/C | V/C | 2 Y | 22
2TM-502 | 2nd film evaporator | 1 | Bearing | 1 | Shell Gadus S3 T150J 2 | Shell Stamina RL2 | Nippon Multinoc2 | Grease | g | 1 M | 22 | O/H | 220
2TM-503 | Residue Centrifuge | 1 | Spindle bearing& mech. seal | 1 | Shell Tellus S2 VX 46 | Shell Tellus T46 | Shell Tellus C46 | Oil | L | V/C | V/C | 2 Y | 25
2TM-503 | Residue Centrifuge | 1 | Gear box | 1 | Shell Morlina S2 B 150 | Shell Morlina 150 | Shell Tellus C150 | Oil | L | V/C | V/C | 2 Y | 25
2TM-508 | TA residue feeder | 1 | End bearing | 2 | Shell Gadus S3 T150J 2 | Shell Stamina RL2 | Shell Darina R2 | Grease | g | 1 M | 7 | O/H | 53
2TM-508 | TA residue feeder | 1 | Bearing housing | 2 | Shell Gadus S3 T150J 2 | Shell Stamina RL2 | Shell Darina R2 | Grease | g | N/A | N/A | O/H | 850
2TM-508 | TA residue feeder | 1 | Cyclo speed reducer | 1 | Shell Omala S2 GX 320 | Shell Omala 320 | Shell Omala 320 | Oil | L | V/C | V/C | 2 Y | 5.8
2TM-508 | TA residue feeder | 1 | Drive chain | 1 | Shell Gadus S3 T150J 2 | Shell Stamina RL2 | Shell Darina R2 | Grease | g | N/A | N/A | O/H | F
2TP-102AB | Recycle Q pump | 2 | Bearing housing | 1 | Shell Turbo T 46 | Shell Turbo T46 | Shell Turbo T46 | Oil | L | V/C | V/C | 4 Y | 5
2TP-103AB | Purge Q pump | 2 | Bearing box | 1 | Shell Tellus S2 VX 46 | Shell Tellus T46 | Shell Tellus C46 | Oil | L | V/C | V/C | 2 Y | 1.64
2TP-104 AB | Catalyst pump | 2 | Crank case | 1 | Shell Omala S2 GX 150 | Shell Omala 150 | Shell Omala 150 | Oil | L | V/C | V/C | 4 Y | 4.5
2TP-104 AB | Catalyst pump | 2 | Displacement chamber | 1 | Shell Morlina S2 BL 10 | Shell Morlina 10 | Shell Tellus C10 | Oil | L | V/C | V/C | 4 Y | 0.8
2TP-104 DE | Catalyst pump | 2 | Displacement chamber | 1 | Shell Morlina S2 BL 10 | Shell Morlina 10 | Shell Tellus C10 | Oil | L | V/C | V/C | 4 Y | 0.8
2TP-104 DE | Catalyst pump | 2 | Crank case | 1 | Shell Omala S2 GX 150 | Shell Omala 150 | Shell Omala 150 | Oil | L | V/C | V/C | 4 Y | 4.5
2TP-105AB | Chemical pump | 2 | Grease fitting of pump | 1 | Shell Gadus S2 V220 2 | Shell Alvania EP2 | Shell Alvania R2 | Grease | g | 3 M | 1 | O/H | 0.5
2TP-105AB | Chemical pump | 2 | Cyclo part of variation | 1 | Shell Gadus S2 V220 2 | Shell Alvania EP2 | Shell Alvania RA | Grease | g | 3 M | 15 | O/H | 45
2TP-105AB | Chemical pump | 2 | Beier part of variation | 1 | Shell Morlina S2 B 150 | Shell Morlina 150 | Shell Tellus C150 | Oil | L | V/C | V/C | 4 Y | 0.7
2TP-109AB | Air pump | 2 | Lobricator | 1 | Shell Turbo T 32 | Shell Turbo T32 | Shell Turbo T32 | Oil | L | V/C | V/C | 4 Y | 0.05
2TP-111AB | LIQUID CATALYST FEED PUMP | 2 | Crank case | 1 | Shell Omala S2 GX 150 | Shell Omala 150 | Shell Omala 150 | Oil | L | V/C | V/C | 4 Y | 3
2TP-111AB | LIQUID CATALYST FEED PUMP | 2 | Displacement chamber | 1 | Shell Morlina S2 BL 10 | Shell Morlina 10 | Shell Tellus C10 | Oil | L | V/C | V/C | 4 Y | 0.8
2TP-111C | Liquid catalyst feed pump | 1 | Bearing box | 1 | Shell Tellus S2 VX 46 | Shell Tellus T46 | Shell Tellus C46 | Oil | L | V/C | V/C | 4 Y | 0.25
2TP-1131AB | Steam turbine condensate pump | 2 | Pump bearing | 1 | Shell Tellus S2 VX 46 | Shell Tellus T46 | Shell Tellus C46 | Oil | L | V/C | V/C | 4 Y | 2
2TP-1132AB | Aux. Steam turbine condensate pump | 2 | Bearing | 1 | Shell Gadus S2 V220 2 | Shell Alvania EP2 | Shell Alvania EP2 | Grease | g | 3 M | 5 | O/H | 38
2TP-1331 BCD | CCW pump | 4 | Bearing housing | 2 | Shell Turbo T 46 | Shell Turbo T46 | Shell Turbo T46 | Oil | L | V/C | V/C | 2 Y | 1.5
2TP-1332AB | Corrosion inhibitor charge pump | 2 | Pump reduction gear | 1 | Shell Omala S2 GX 320 | Shell Omala 320 | Shell Omala 320 | Oil | L | V/C | V/C | 4 Y | 1.9
2TP-1333AB | Scale inhibitor charge pump | 2 | Chemical pump | 1 | Shell Omala S2 GX 320 | Shell Omala 320 | Shell Omala 320 | Oil | L | V/C | V/C | 4 Y | 1.9
2TP-1334 ABC | CCW pump for PA comp | 4 | Bearing housing | 2 | Shell Turbo T 46 | Shell Turbo T46 | Shell Turbo T46 | Oil | L | V/C | V/C | 2 Y | 1.5
2TP-1421CD | 3% NaOH pump | 2 | Gear box | 1 | Shell Spirax S2 ATF D2 | Shell ATF | Shell Dexron II | Oil | L | V/C | V/C | 2 Y | 2.8
2TP-1900 AB | Sodium formate transfer pump | 2 | Crank case | 1 | Shell Omala S2 GX 150 | Shell Omala 150 | Shell Omala 150 | Oil | L | V/C | V/C | 4 Y | 3
2TP-1900 AB | Sodium formate transfer pump | 2 | Displacement chamber | 1 | Shell Morlina S2 BL 10 | Shell Morlina 10 | Shell Tellus C10 | Oil | L | V/C | V/C | 4 Y | 0.5
2TP-201AB | Reactor reflux pump | 2 | Bearing housing | 1 | Shell Turbo T 46 | Shell Turbo T46 | Shell Turbo T46 | Oil | L | V/C | V/C | 4 Y | 3.6
2TP-203AB | Centrifuge feed pump | 2 | Bearing housing | 1 | Shell Turbo T 46 | Shell Turbo T46 | Shell Turbo T46 | Oil | L | V/C | V/C | 4 Y | 3.3
2TP-300AB | RVF feed pump | 2 | Bearing housing | 1 | Shell Turbo T 46 | Shell Turbo T46 | Shell Turbo T46 | Oil | L | V/C | V/C | 4 Y | 3.3
2TP-301AB | Mother liquor transfer pump | 2 | Bearing housing | 1 | Shell Turbo T 46 | Shell Turbo T46 | Shell Turbo T46 | Oil | L | V/C | V/C | 2 Y | 0.6
2TP-302AB | Filtrate pump | 2 | Bearing box | 1 | Shell Tellus S2 VX 46 | Shell Tellus T46 | Shell Tellus C46 | Oil | L | V/C | V/C | 4 Y | 2.81
2TP-310AB | Dryer scrubber bottom pump | 2 | Bearing box | 1 | Shell Tellus S2 VX 46 | Shell Tellus T46 | Shell Tellus C46 | Oil | L | V/C | V/C | 4 Y | 1.62
2TP-505 | Residue centrifuge feed pump | 1 | Bearing housing | 1 | Shell Turbo T 46 | Shell Turbo T46 | Shell Turbo T46 | Oil | L | V/C | V/C | 4 Y | 0.45
2TP-509 | Residue circulation pump | 1 | Bearing housing | 1 | Shell Turbo T 46 | Shell Turbo T46 | Shell Turbo T46 | Oil | L | V/C | V/C | 4 Y | 0.35
2TP-701 | Under ground pump | 1 | Bearing box | 1 | Shell Gadus S2 V220 2 | Shell Alvania EP2 | Shell Alvania R2 | Grease | g | 3 M | 4 | O/H | 80
2TP-800AB | Oil separator pump | 2 | Bearing box | 1 | Shell Tellus S2 VX 46 | Shell Tellus T46 | Shell Tellus C46 | Oil | L | V/C | V/C | 4 Y | 3.71
2TP-801AB | TA unit blow down pump | 2 | Bearing box | 1 | Shell Gadus S2 V220 2 | Shell Alvania EP2 | Shell Alvania R2 | Grease | g | 3 M | 6 | O/H | 130
2TP-802AB | PTA unit blow down pump | 2 | Bearing box | 1 | Shell Gadus S2 V220 2 | Shell Alvania EP2 | Shell Alvania R2 | Grease | g | 3 M | 6 | O/H | 130
2TP-803 AB | Catox area sewer pump | 2 | Bearing housing | 1 | Shell Turbo T 46 | Shell Turbo T46 | Shell Turbo T46 | Oil | L | V/C | V/C | 4 Y | 0.28
2TP-811 | RO H.P. Pump | 1 | Bearing housing | 1 | Shell Morlina S2 B 150 | Shell Morlina 150 | Shell Morlina 150 | Oil | L | V/C | V/C | 4 Y | 10
2TP-812 | Permeate ro motor | 1 | Bearing housing | 1 | Shell Turbo T 46 | Shell Turbo T46 | Shell Turbo T46 | Oil | L | V/C | V/C | 4 Y | 5
2TP-852AB | MA recovery | 2 | Bearing box | 1 | Shell Turbo T32 | ISO VG 32 (TURBINE OIL) | Oil | Oil | g | V/C | V/C | 1Y | 0.9
2TP-902AB | Quench water circulation pump | 2 | Bearing box | 1 | Shell Tellus S2 VX 46 | Shell Tellus T46 | Shell Tellus C46 | Oil | L | V/C | V/C | 4 Y | 3.71
2TR-501AB | Chiller | 2 | Compressor | 1 | Jomo SR 30 | Jomo SR 30 | Jomo SR 30 | Oil | L | V/C | V/C | 2 Y | 6
2TX-201 | 2TZ-201 pressure unit | 1 | Oil pressure unit | 1 | Shell Tellus S2 MX 32 | Shell Tellus 32 | Shell Tellus 32 | Oil | L | V/C | V/C | 2 Y | 800
2TZ-304 | Rotary valve for 2TM-304 | 1 | Gearbox case | 1 | Shell Omala S4 GXV 220 | Shell Omala HD220 | Shell Omala 220 | Oil | L | V/C | V/C | 2 Y | 6.3
2TZ-304 | Rotary valve for 2TM-304 | 1 | Bearings | 2 | Krytox GPL 227 | Krytox GPL 227 | Kluber barrierta L55/3 | Grease | g | 1 M | 5 | O/H | 50
2TZ-304 | Rotary valve for 2TM-304 | 1 | Driving chain | 1 | Shell Gadus S2 V220 2 | Shell Alvania EP2 | Shell Alvania G3 | Grease | g | 1 M | 3 | O/H | 50
2TZ-400 | Rotary valve for 2PTK-400 | 1 | Gearbox case | 1 | Shell Omala S2 GX 220 | Shell Omala 220 | Shell Omala 220 | Oil | L | V/C | V/C | 2 Y | 6.3
2TZ-400 | Rotary valve for 2PTK-400 | 1 | Bearings | 2 | Krytox GPL 227 | Shell Alvania EP2 | Kluber Barrierta L55/3 | Grease | g | 1 M | 3 | O/H | 50
2TZ-400 | Rotary valve for 2PTK-400 | 1 | Driving chain | 1 | Shell Gadus S2 V220 2 | Shell Alvania EP2 | Shell Alvania G3 | Grease | g | 1 M | 3 | O/H | 50
2TZ-401 | Rotary valve for 2PTK-401 | 1 | Gearbox case | 1 | Shell Omala S2 GX 220 | Shell Omala 220 | Shell Omala 220 | Oil | L | V/C | V/C | 2 Y | 1.5
2TZ-401 | Rotary valve for 2PTK-401 | 1 | Driving chain | 1 | Shell Gadus S2 V220 2 | Shell Alvania EP2 | Shell Alvania G3 | Grease | g | 3 M | 3 | O/H | 30

## Plant#3
Lubricant List : GC-M PTA ME#3
EQ Tag No. | EQ Type | No. of EQ | Part to be Lubricated | No. of Part | GCMP use | Old name | Vendor Recommend | Type | Unit | Make up |  | Replace
[10 empty] | Interval | Qty / part | Interval | Qty / part
3PC-101AB | Line cooler | 2 | Bearing Box | 2 | Shell Gadus S2 V220 2 | Shell Alvania EP 2 | Shell Alvania 2 | Grease | g | 1 M | 35 | O/H | 100
3PC-201AB | H2 Compressor | 2 | Cranck Case | 1 | Shell Morlina S2 B 150 | Shell Morlina 150 | Shell Turbo 150 | Oil | L | V/C | V/C | 1 Y | 21
3PC-401 | PTA Dryer N2 circulation blower | 1 | Bearing Box | 2 | Shell Turbo T 32 | Shell Turbo T32 | Shell Turbo T32 | Oil | L | V/C | V/C | 2 Y | 1.6
3PC-601 | Hot Oil Heater F/D Fan | 1 | Bearing Box | 2 | Shell Gadus S2 V220 2 | Shell Alvania EP 2 | Shell Alvania 2 | Grease | g | 1 M | 35 | O/H | 350
3PC-602 | Hot Oil Heater I/D Fan | 1 | Bearing Box | 2 | Shell Turbo T 32 | Shell Turbo T32 | Shell Turbo T32 | Oil | L | V/C | V/C | 1 Y | 3.3
3PC-901 | Fan & Blower | 1 | Inboard Bearing | 1 | Shell Gadus S3 T150J 2 | Shell Stamina RL2 | SHOWASHELL VALENT M2 | Grease | g | 3 M | 50 | O/H | 300
3PC-901 | Fan & Blower | 1 | Outboard Bearing | 1 | Shell Gadus S3 T150J 2 | Shell Stamina RL2 | SHOWASHELL VALENT M2 | Grease | g | 3 M | 37 | O/H | 220
3PH-401 | Crane for PTA centrifuge | 1 | Hoist Reduction Geared | 1 | Shell Morlina S2 B 150 | Shell Morlina 150 | Shell Tellus C150 | Oil | L | V/C | V/C | 4 Y | 15
3PH-401 | Crane for PTA centrifuge | 1 | Hoist CreepReduction Reduction Gearing | 1 | Shell Gadus S2 V220 2 | Shell Alvania EP 2 | Shell Alvania EP2 | Grease | g | N/A | N/A | O/H | 300
3PH-401 | Crane for PTA centrifuge | 1 | Traverser Reduction Gearing | 2 | Shell Gadus S3 T150J 2 | Shell Alvania EP 1 | Shell Alvania 1 | Grease | g | N/A | N/A | O/H | 300
3PH-401 | Crane for PTA centrifuge | 1 | Trolley Gear Wheel | 4 | Shell Gadus S3 T150J 2 | Shell Alvania EP 1 | Shell Alvania 1 | Grease | g | N/A | N/A | O/H | 300
3PH-401 | Crane for PTA centrifuge | 1 | Wire Rope | 1 | Shell Gadus S3 T150J 2 | Shell Alvania EP 0 | Shell Alvania EPRO | Grease | g | N/A | N/A | O/H | 300
3PH-401 | Crane for PTA centrifuge | 1 | Travelling Reduction Gearing | 2 | Shell Gadus S3 T150J 2 | Shell Alvania EP 1 | Shell Alvania 1 | Grease | g | N/A | N/A | O/H | 300
3PH-401 | Crane for PTA centrifuge | 1 | Saddle:Gear Wheel | 4 | Shell Gadus S3 T150J 2 | Shell Alvania EP 1 | Shell Alvania 1 | Grease | g | N/A | N/A | O/H | 200
3PH-401 | Crane for PTA centrifuge | 1 | Pin for Rail Joint Angle | 6 | Shell Gadus S3 T150J 2 | Shell Alvania EP 0 | Shell Alvania EPRO | Grease | g | N/A | N/A | O/H | 200
3PH-401 | Crane for PTA centrifuge | 1 | Sheave Shaft | 1 | Shell Gadus S3 T150J 2 | Shell Alvania EP 0 | Shell Alvania EPRO | Grease | g | N/A | N/A | O/H | 200
3PH-800 | Hoist for 3PTK800A/B/C Top | 1 | Hoisting Gear Case | 1 | Shell Morlina S2 B 220 | Shell Morlina 220 | Shell Tellus C220 | Oil | L | V/C | V/C | 4 Y | 0.5
3PH-800 | Hoist for 3PTK800A/B/C Top | 1 | Traversing Gear Case | 1 | Shell Gadus S2 V220 2 | Shell Alvania EP 2 | Shell Alvania EP2 | Grease | g | N/A | N/A | O/H | F
3PH-1001B/C | Hoist | 2 | Hoisting Gear Case | 1 | Shell Morlina S2 B 220 | Shell Morlina 220 | Shell Tellus C220 | Oil | L | V/C | V/C | 4 Y | 0.3
3PH-1001B/C | Hoist | 2 | Traversing Gear Case | 1 | Shell Gadus S2 V220 2 | Shell Alvania EP 2 | Shell Alvania EP2 | Grease | g | N/A | N/A | O/H | F
3PJ-101 | Feed slurry drum agitator | 1 | Gear box | 1 | Shell Omala S2 GX 150 | Shell Omala 150 | Shell Omala 150 | Oil | L | V/C | V/C | 1 Y | 60
3PJ-101 | Feed slurry drum agitator | 1 | Bearing Mechanical Seal | 1 | Shell Gadus S2 V220 2 | Shell Alvania EP 2 | Idenmisu Daphne Eponex Grease EP2 | Grease | g | 1 M | 250 | O/H | 550
3PJ-301 | 1st Crystallizer agitator | 1 | Reducer | 1 | Shell Omala S2 GX 320 | Shell Omala 320 | Shell Omala 320 | Oil | L | V/C | V/C | 6 M | 28
3PJ-301 | 1st Crystallizer agitator | 1 | Bearing Mechanical Seal | 1 | Shell Tellus S2 MX 46 | Shell Tellus 46 | Idemitsu Daphne Surface hydrulic Fluid#46 | Oil | L | V/C | V/C | 6 M | 20
3PJ-302 | 2nd Crystallizer agitator | 1 | Gear box | 1 | Shell Omala S2 GX 320 | Shell Omala 320 | Shell Omala 320 | Oil | L | V/C | V/C | 6 M | 35
3PJ-302 | 2nd Crystallizer agitator | 1 | Bearing Mechanical Seal | 1 | Shell Gadus S5 T460 1.5 | Shell Stamina HDS | Idenmisu Daphne Eponex Grease NO.2 | Grease | g | 1 M | 540 | O/H | 6400
3PJ-303 | 3rd Crystallizer agitator | 1 | Gear box | 1 | Shell Omala S2 GX 320 | Shell Omala 320 | Shell Omala 320 | Oil | L | V/C | V/C | 6 M | 35
3PJ-303 | 3rd Crystallizer agitator | 1 | Bearing Mechanical Seal | 1 | Shell Gadus S5 T460 1.5 | Shell Stamina HDS | Idenmisu Daphne Eponex Grease EP2 | Grease | g | 1 M | 250 | O/H | 3200
3PJ-304 | 4th Crystallizer agitator | 1 | Gear box | 1 | Shell Omala S2 GX 320 | Shell Omala 320 | Shell Omala 320 | Oil | L | V/C | V/C | 6 M | 35
3PJ-304 | 4th Crystallizer agitator | 1 | Bearing Mechanical Seal | 1 | Shell Gadus S5 T460 1.5 | Shell Stamina HDS | Idenmisu Daphne Eponex Grease EP2 | Grease | g | 1 M | 250 | O/H | 3200
3PJ-402 | Vacuum filter feed drum agitator | 1 | Gear box | 1 | Shell Omala S2 GX 150 | Shell Omala 150 | Shell Omala 150 | Oil | L | V/C | V/C | 1 Y | 60
3PJ-402 | Vacuum filter feed drum agitator | 1 | Bearing Mechanical Seal | 1 | Shell Gadus S2 V220 2 | Shell Alvania EP 2 | Idenmisu Daphne Eponex Grease EP2 | Grease | g | 1 M | 65 | O/H | 770
3PJ-404 | Mother liquor flash drum agitator | 1 | Reducer | 1 | Shell Omala S2 GX 150 | Shell Omala 150 | Shell Omala 150 | Oil | L | V/C | V/C | 1 Y | 20
3PJ-404 | Mother liquor flash drum agitator | 1 | Bearing | 1 | Shell Gadus S2 V220 2 | Shell Alvania EP 2 | Idenmisu Daphne Eponex Grease EP2 | Grease | g | 1 M | 10 | O/H | 550
3PJ-902 | Recovered TA slurry drum agitator | 1 | Gear box | 1 | Shell Omala S2 GX 150 | Shell Omala 150 | Shell Omala 150 | Oil | L | V/C | V/C | 1 Y | 18
3PM-101-1 | Weighing auto feeder | 1 | Upper Side Bearing | 1 | Shell Gadus S3 T150J 2 | Shell Stamina RL2 | Shell Stamina RL2 | Grease | g | 1 M | 200 | O/H | 1400
3PM-101-1 | Weighing auto feeder | 1 | Lower Side Bearing | 1 | Shell Gadus S3 T150J 2 | Shell Stamina RL2 | Shell Stamina RL2 | Grease | g | 1 M | 200 | O/H | 850
3PM-101-1 | Weighing auto feeder | 1 | Drive Chain | 1 | Shell Gadus S2 V220 2 | Shell Alvania EP 2 | Shell Alvania EP2 | Grease | g | N/A | N/A | O/H | 1000
3PM-101-1 | Weighing auto feeder | 1 | Cyclo Reducer | 1 | Shell Omala S2 GX 460 | Shell Omala 460 | Shell Omala 460 | Oil | L | V/C | V/C | 1 Y | 18
3PM-101-2 | Weighing auto feeder | 1 | 1st Stage (I/P) Reduction Portion | 1 | Shell Gadus S2 V220 2 | Shell Alvania EP 2 | Shell Alvania 2 | Grease | g | 1 M | 70 | O/H | 140
3PM-101-2 | Weighing auto feeder | 1 | 2nd Stage (O/P) Reduction Portion | 1 | Shell Gadus S2 V220 2 | Shell Alvania EP 2 | Shell Alvania 2 | Grease | g | N/A | N/A | O/H | 750
3PM-101-2 | Weighing auto feeder | 1 | 2nd Stage (O/P) Slow Speed Shaft Bearing Portion | 1 | Shell Gadus S2 V220 2 | Shell Alvania EP 2 | Shell Alvania 2 | Grease | g | N/A | N/A | O/H | 300
3PM-102 | Slurry drum screw feeder | 1 | Geared Motor | 1 | Shell Omala S2 GX 220 | Shell Omala 220 | Shell Omala 220 | Oil | L | V/C | V/C | 1 Y | 1.9
3PM-102 | Slurry drum screw feeder | 1 | Plummuer block | 2 | Shell Gadus S2 V220 2 | Shell Alvania EP 2 | Shell Alvania 2 | Grease | g | 1 M | 140 | O/H | 2000
3PM-105 | TA Mixer | 1 | Bearing Unit | 2 | Shell Gadus S2 V220 2 | Shell Alvania EP 3 |  | Grease | g | 1 M | 140 | O/H | 1400
3PM-401AB | Rotary pressure filter | 2 | Gear Unit | 1 | Mobile gear 600XP 680 | Mobile gear 600XP 680 | ARAL BG680Plus | Oil | L | V/C | V/C | 2 Y | 96
3PM-401AB | Rotary pressure filter | 2 | Drum Bearing Drive Side | 4 | SKF LGEV 2 | SKF LGEV 2 | SKF LGEV 2 | Grease | g | 1 M | 115 | O/H | 8000
3PM-401AB | Rotary pressure filter | 2 | Drum Bearing Anti Drive Side | 4 | SKF LGEV 2 | SKF LGEV 2 | SKF LGEV 2 | Grease | g | 1 M | 115 | O/H | 8000
3PM-403 | Screw Feeder | 1 | Geared Motor | 1 | Shell Omala S2 GX 220 | Shell Omala 220 | Shell Omala 220 | Oil | L | V/C | V/C | 2 Y | 5.5
3PM-403 | Screw Feeder | 1 | Plummer Block | 2 | Shell Gadus S2 V220 2 | Shell Alvania EP 2 | Shell Alvania 2 | Grease | g | 1 M | 200 | O/H | 2000
3PM-403 | Screw Feeder | 1 | Chain for Drive | 1 | Shell Gadus S2 V220 2 | Shell Alvania EP 2 | Shell Alvania 2 | Grease | g | N/A | N/A | O/H | 100
3PM-404 | PTA Dryer | 1 | Plummer Block for Roller | 8 | Shell Gadus S3 V460D 2 | Shell Alvania EP 2 | Shell Alvania EP2 | Grease | g | 1 M | 590 | O/H | 11700
3PM-404 | PTA Dryer | 1 | Bearing for Feed Sider Thrust Roller | 1 | Shell Gadus S2 V220 2 | Shell Alvania EP 2 | Shell Alvania EP2 | Grease | g | 1 M | 350 | O/H | 1400
3PM-404 | PTA Dryer | 1 | Bearing for Discharge Side Thrust Roller | 1 | Shell Gadus S2 V220 2 | Shell Alvania EP 2 | Shell Alvania EP2 | Grease | g | 1 M | 350 | O/H | 1400
3PM-404 | PTA Dryer | 1 | Bearing For Feed Side Seal Unit | 4 | Shell Gadus S2 V220 2 | Shell Alvania EP 2 | Shell Alvania EP2 | Grease | g | 1 M | 55 | O/H | 400
3PM-404 | PTA Dryer | 1 | Bearing for Discharge Side Seal Unit | 4 | Shell Gadus S2 V220 2 | Shell Alvania EP 2 | Shell Alvania EP2 | Grease | g | 1 M | 55 | O/H | 400
3PM-404 | PTA Dryer | 1 | Ball Bearing for Rotary Joint | 1 | Shell Gadus S3 T150J 2 | Shell Stamina RL2 | Shell Stamina RL2 | Grease | g | 1 M | 130 | O/H | 650
3PM-404 | PTA Dryer | 1 | Needle Bearing For Rotary Joint | 1 | Shell Gadus S3 T150J 2 | Shell Stamina RL2 | Shell Stamina RL2 | Grease | g | 1 M | 160 | O/H | 800
3PM-404 | PTA Dryer | 1 | Tire/Roller | 4 | Surtec 2000 XD | Shell Omala 680 | Shell Omala 460 | Grease | g | V/C | V/C | 2 Y | 32.5
3PM-404 | PTA Dryer | 1 | Tire/Thrust Roller | 2 | Surtec 2000 XD | Shell Omala 680 | Shell Omala 460 | Grease | g | V/C | V/C | 2 Y | 32.5
3PM-404 | PTA Dryer | 1 | Gear/Pinion | 2 | Shell Omala S2 GX 680 | Shell Omala 680 | Shell Omala 460 | Oil | L | V/C | V/C | 2 Y | 32.5
3PM-404 | PTA Dryer | 1 | Speed Reducer for Dryer Shell | 1 | Shell Omala S2 GX 320 | Shell Omala 320 | Shell Omala 220 | Oil | L | V/C | V/C | 2 Y | 160
3PM-404 | PTA Dryer | 1 | Tire Key | 80 | Shell Gadus S2 V220 2 | Shell Alvania EP 2 | Shell Alvania EP2 | Grease | g | 6 M | 20 | O/H | 20
3PM-404 | PTA Dryer | 1 | Setting Pin for Girth Gear | 11 | Shell Gadus S2 V220 2 | Shell Alvania EP 2 | Shell Alvania EP2 | Grease | g | 6 M | 20 | O/H | 20
3PM-404 | PTA Dryer | 1 | Bearing for Screw Feeder | 1 | Shell Gadus S2 V220 2 | Shell Alvania EP 2 | Shell Alvania EP2 | Grease | g | 1 M | 160 | O/H | 1200
3PM-404 | PTA Dryer | 1 | Roller Chain for Screw Feeder | 1 | Shell Gadus S2 V220 2 | Shell Alvania EP 2 | Shell Alvania EP2 | Grease | g | N/A | N/A | O/H | 1000
3PM-404 | PTA Dryer | 1 | Diaphragm Seal for Screw Feeder | 1 | Shell Gadus S2 V220 2 | Shell Alvania EP 2 | Shell Alvania EP2 | Grease | g | 1 M | 30 | O/H | 30
3PM-404 | PTA Dryer | 1 | Cyclo Reducer for Screw Feeder | 1 | Shell Omala S2 GX 150 | Shell Omala 150 | Shell Omala 150 | Oil | L | V/C | V/C | 1 Y | 2.5
3PM-404 | PTA Dryer | 1 | Chain Coupling for Lube Oil Pump Unit | 1 | Shell Gadus S2 V220 2 | Shell Alvania EP 2 | Shell Alvania EP2 | Grease | g | N/A | N/A | O/H | 120
3PM-804ABC | Screw converor | 3 | Geared Motor | 1 | Shell Gadus S2 V220 2 | Shell Alvania EP 2 | Shell Alvania 2 | Grease | g | N/A | N/A | O/H | F
3PM-804ABC | Screw converor | 3 | Bearing Unit | 2 | Shell Gadus S2 V220 2 | Shell Alvania EP 2 | Shell Alvania 2 | Grease | g | 3 M | 60 | O/H | 600
3PM-804ABC | Screw converor | 3 | Chain for Drive | 1 | Shell Gadus S2 V220 2 | Shell Alvania EP 2 | Shell Alvania 2 | Grease | g | 3 M | 100 | O/H | 100
3PM-901 | Waste solvent solvent filter | 1 | Bearing | 1 | Shell Gadus S2 V220 2 | Shell Alvania EP 2 | Shell Alvania EP2 | Grease | g | 1 M | 10 | O/H | 600
3PM-902 | PTA residue feeder | 1 | Geared Motor | 1 | Shell Omala S2 GX 220 | Shell Omala 220 | Shell Omala 220 | Oil | L | V/C | V/C | 2 Y | 2.4
3PM-902 | PTA residue feeder | 1 | Plummer Block | 2 | Shell Gadus S2 V220 2 | Shell Alvania EP 2 | Shell Alvania 2 | Grease | g | 1 M | 200 | O/H | 2000
3PM-902 | PTA residue feeder | 1 | Chain for Drive | 1 | Shell Gadus S2 V220 2 | Shell Alvania EP 2 | Shell Alvania 2 | Grease | g | 1 M | 100 | O/H | 100
3PP-101AB | Reactor feed Booster pump | 2 | Bearing Housing | 1 | Shell Turbo T 46 | Shell Turbo T46 | Shell Turbo T46 | Oil | L | V/C | V/C | 2 Y | 6.5
3PP-102ABC | Reactor feed pump | 3 | Gearbox | 1 | Shell Turbo T 32 | Shell Turbo T32 | Shell Turbo T32 | Oil | L | V/C | V/C | 2 Y | 50
3PP-103AB | High pressure flush water pump | 2 | Gearbox | 1 | Shell Spirax S2 ATF D2 | Shell ATF | Shell Dexron II , Super ATF, Gelco ATF | Oil | L | V/C | V/C | 6 M | 4
3PP-201AB | High pressure flush water pump | 2 | Crank Case (Pump frame) | 2 | Shell Omala S2 GX 150 | Shell Omala 150 | Shell Omala 150 | Oil | L | V/C | V/C | 2 Y | 46
3PP-304AB | Centrifuge feed pump | 2 | Bearing Housing | 1 | Shell Turbo T 46 | Shell Turbo T46 | Shell Turbo T46 | Oil | L | V/C | V/C | 4 Y | 6.5
3PP-402AB | RVF feed pump | 2 | Bearing Housing | 1 | Shell Turbo T 46 | Shell Turbo T46 | Shell Turbo T46 | Oil | L | V/C | V/C | 4 Y | 3.3
3PP-404AB | Waste solvent pump | 2 | Bearing Housing | 1 | Shell Turbo T 46 | Shell Turbo T46 | Shell Turbo T46 | Oil | L | V/C | V/C | 4 Y | 0.6
3PP-410AB | Dryer scrubber Bottom pump | 2 | Bearing Housing | 1 | Shell Turbo T 46 | Shell Turbo T46 | Shell Turbo T46 | Oil | L | V/C | V/C | 4 Y | 0.6
3PP-450 | Alkali pump | 1 | Bearing Housing | 1 | Shell Spirak S3 AX 80W- 90 | Shell Spirak HD90 |  | Oil | L | V/C | V/C | 1 Y | 0.22
3PP-501AB | Recycle Solvent Pump | 2 | Bearing Housing | 1 | Shell Turbo T 46 | Shell Turbo T46 | Shell Turbo T46 | Oil | L | V/C | V/C | 4 Y | 0.65
3PP-503AB | Medium pressure flush water pump | 2 | Gearbox | 1 | Shell Spirax S2 ATF D2 | Shell ATF | Shell Dexron II , Super ATF, Gelco ATF | Oil | L | V/C | V/C | 4 Y | 8
3PP-504AB | Agitator seal water pump | 2 | Gearbox | 1 | Shell Spirax S2 ATF D2 | Shell ATF | Shell Dexron II , Super ATF, Gelco ATF | Oil | L | V/C | V/C | 6 M | 4
3PP-901 | Waster solvent feed pump | 1 | Bearing Housing | 1 | Shell Turbo T 46 | Shell Turbo T46 | Shell Turbo T46 | Oil | L | V/C | V/C | 4 Y | 0.6
3PP-902AB | Crushing pump | 2 | Bearing for Pulley Side | 1 | Shell Gadus S2 V220 2 | Shell Alvania EP 2 | Shell Alvania 2 | Grease | g | 6 M | 30 | O/H | 100
3PX-901 | Hydraulic unit | 1 | HYD.Unit Oil | 1 | Shell Tellus S2 MX 32 | Shell Tellus 32 | Shell Mineral Oil K32 | Oil | L | V/C | V/C | 2 Y | 300
3PX-901 | Hydraulic unit | 1 | HYD. Unit Coupling | 1 | Shell Gadus S3 T150J 2 | Shell Stamina RL2 | Shell Alvania RL | Grease | g | N/A | N/A | O/H | 500
3PZ-403 | Rotary valve for 3PM-404 | 1 | Gear Case R97 (Rotary Valve motor) | 1 | Shell Omala S4 GXV 220 | Shell Omala HD220 | Shell Omala HD220 | Oil | L | V/C | V/C | 2 Y | 11.31
3PZ-403 | Rotary valve for 3PM-404 | 1 | Bearing (Rotary Valve station) | 2 | Krytox GPL 227 | Krytox GPL 227 | Kluber Barrierta L55/3HV | Grease | g | 1 M | 15 | O/H | 100
3PZ-403 | Rotary valve for 3PM-404 | 1 | Drive Chain (Rotary Valve station) | 1 | Shell Gadus S2 V220 2 | Shell Alvania EP 2 | Shell Alvania G3 | Grease | g | N/A | N/A | O/H | 50
3PZ-800ABC | Rotary valve for 3PTK800ABC | 3 | Gear Case R87 (Rotary Valve motor) | 1 | Shell Omala S4 GXV 220 | Shell Omala HD220 | Shell Omala HD220 | Oil | L | V/C | V/C | 2 Y | 6.31
3PZ-800ABC | Rotary valve for 3PTK800ABC | 3 | Bearing (Rotary Valve station) | 2 | Krytox GPL 227 | Krytox GPL 227 | KluberBarrierta L55/3HV | Grease | g | 1 M | 15 | O/H | 100
3PZ-800ABC | Rotary valve for 3PTK800ABC | 3 | Drive Chain (Rotary Valve station) | 1 | Shell Gadus S2 V220 2 | Shell Alvania EP 2 | Shell Alvania G3 | Grease | g | N/A | N/A | O/H | 50
3PZ-803ABC | Rotary valve | 3 | Gear Case R57 (Rotary Valve motor) | 1 | Shell Omala S4 GXV 220 | Shell Omala HD220 | Shell Omala HD220 | Oil | L | V/C | V/C | 2 Y | 1.71
3PZ-803ABC | Rotary valve | 3 | Drive Chain (Rotary Valve station) | 1 | Shell Gadus S2 V220 2 | Shell Alvania EP 2 | Shell Alvania G3 | Grease | g | N/A | N/A | O/H | 50
3PZ-803ABC | Rotary valve | 3 | Bearing (Rotary Valve station) | 2 | Krytox GPL 227 | Krytox GPL 227 | KluberBarrierta L55/3HV | Grease | g | 1 M | 15 | O/H | 100
3PZ-903 | PTA Residue Hopper | 1 | Screw Shaft | 1 | Shell Gadus S3 T150J 2 | Shell Alvania EP 1 | Shell Alvania 1 | Grease | g | 6M | 10 | O/H | 330
3PZ-905 | Seal pot | 1 | Gear Bearing | 1 | Shell Gadus S3 T150J 2 | Shell Alvania EP 1 | Shell Alvania 1 | Grease | g | 6M | 10 | O/H | 150
3TC-1331ABCDEF | Cooling tower fan | 6 | Gear Reducer Serise 3600 | 1 | Shell Morlina S2 B 220 | Shell Morlina 220 | Shell Turbo T220 | Oil | L | V/C | V/C | 1 Y | 70
3TC-1332 | CCW Filter (Roots blower) | 1 | Gear Case | 1 | Shell Omala S2 GX 220 | Shell Omala 220 | Shell Omala 220 | Oil | L | V/C | V/C | 4 Y | 1.6
3TC-1332 | CCW Filter (Roots blower) | 1 | Grease Ports | 2 | Shell Gadus S3 T150J 2 | Shell Stamina RL2 | Shell Doliun Grease R | Grease | g | 3 M | 100 | O/H | 23
3TC-201Unit (3TB1131) | PA compressor train | 1 | Control Oil for Expandor V.G. Nozzle | 1 | Exxon mobil Velocitie oil 10 | Exxon mobil Velocitie oil 10 | ExxonMobil Velocite Oil No.10 | Oil | L | V/C | V/C | 4 Y | 4.9
3TC-201Unit (3TB13321) | PA compressor train | 1 | Coulping for Turning Gear | 1 | Shell Gadus S2 V220 2 | Shell Alvania EP 2 | Shell Alvania 2 | Grease | g | N/A | N/A | O/H | 400
3TC-201Unit (3TC-252) | PA compressor train | 1 | Oil Tank Exhust Fan | 1 | Shell Gadus S2 V220 2 | Shell Alvania EP 2 | Shell Alvania 2 | Grease | g | N/A | N/A | O/H | 100
3TC-201Unit (3TP-1131AB) | PA compressor train | 2 | Condensate Pump | 1 | Shell Turbo T 46 | Shell Turbo T46 | Shell Turbo T46 | Oil | L | V/C | V/C | 4 Y | 2
3TC-201Unit (3TP-251AB) | PA compressor train | 2 | LO Pump | 1 | Shell Turbo T 46 | Shell Turbo T46 | Shell Turbo T46 | Oil | L | V/C | V/C | 4 Y | 1.5
3TC-201Unit (3TP-252) | PA compressor train | 1 | Electrolyte Circulating Pump | 1 | Shell Turbo T 46 | Shell Turbo T46 | Shell Turbo T46 | Oil | L | V/C | V/C | 4 Y | 0.7
3TC-201Unit (3TTK251) | PA compressor train | 1 | Oil Resorvoir | 1 | Shell Turbo J 32 | Esso Teresso 32 | ExxonMobil Teresso 32 | Oil | L | V/C | V/C | 4 Y | 27300
3TC-203 | 2nd Oxidation reactor off-gas blower | 1 | Bearing Housing | 1 | Shell Omala S2 GX 100 | - |  | Oil | g | 1 M | 24 | O/H | F
3TC-203 | 2nd Oxidation reactor off-gas blower | 1 | Plumper Bearing | 2 | Shell Gadus S2 V220 2 | - |  | Grease | g | 1 M | 19 | O/H | F
3TC-301AB | TA dryer N2 circulation blower | 2 | Bearing Box | 2 | Shell Turbo T 32 | Shell Turbo T32 | Shell Turbo T32 | Oil | L | V/C | V/C | 4 Y | 1.6
3TC-303ABC | RVF Vacuum Pump | 3 | Pump Roller Bearing | 2 | Shell Gadus S2 V220 2 | Shell Alvania EP 2 | Shell Alvania 2 | Grease | g | 1 M | 25 | O/H | 1000
3TC-303ABC | RVF Vacuum Pump | 3 | Thrust Bearing | 1 | Shell Gadus S2 V220 2 | Shell Alvania EP 2 | Shell Alvania 2 | Grease | g | 1 M | 50 | O/H | 390
3TH-201 | Crane for PA compressor | 1 | Hoist Reduction Geared | 1 | Shell Morlina S2 B 150 | Shell Morlina 150 | Shell Tellus C150 | Oil | L | V/C | V/C | 4 Y | 28
3TH-201 | Crane for PA compressor | 1 | Traverser Reduction Gearing | 1 | Shell Gadus S2 V220 2 | Shell Alvania EP 2 | Shell Alvania EP2 | Grease | g | N/A | N/A | O/H | 500
3TH-201 | Crane for PA compressor | 1 | Trolley Gear Wheel | 1 | Shell Gadus S3 T150J 2 | Shell Alvania EP 1 | Shell Alvania 1 | Grease | g | N/A | N/A | O/H | 200
3TH-201 | Crane for PA compressor | 1 | Wire Rope | 1 | Shell Gadus S3 T150J 2 | Shell Alvania EP 1 | Shell Alvania 1 | Grease | g | N/A | N/A | O/H | 300
3TH-201 | Crane for PA compressor | 1 | Travelling Reduction Gearing | 2 | Shell Gadus S3 T150J 2 | Shell Alvania EP 0 | Shell Alvania EPRO | Grease | g | N/A | N/A | O/H | 300
3TH-201 | Crane for PA compressor | 1 | Saddle:Gear Wheel | 2 | Shell Gadus S3 T150J 2 | Shell Alvania EP 1 | Shell Alvania 1 | Grease | g | N/A | N/A | O/H | 300
3TH-201 | Crane for PA compressor | 1 | Sheave Shaft | 1 | Shell Gadus S3 T150J 2 | Shell Alvania EP 1 | Shell Alvania 1 | Grease | g | N/A | N/A | O/H | 200
3TH-300 | Crane for CTA centrifuge | 1 | Traverser Reduction Gearing | 2 | Shell Gadus S2 V220 2 | Shell Alvania EP 2 | Shell Alvania EP2 | Grease | g | N/A | N/A | O/H | 300
3TH-300 | Crane for CTA centrifuge | 1 | Trolley Gear Wheel | 4 | Shell Gadus S3 T150J 2 | Shell Alvania EP 1 | Shell Alvania EP1 | Grease | g | N/A | N/A | O/H | 300
3TH-300 | Crane for CTA centrifuge | 1 | Wire Rope | 1 | Shell Gadus S3 T150J 2 | Shell Alvania EP 0 | Shell Alvania Eprogrease | Grease | g | N/A | N/A | O/H | 300
3TH-300 | Crane for CTA centrifuge | 1 | Travelling Reduction Gearing | 2 | Shell Gadus S2 V220 2 | Shell Alvania EP 2 | Shell Alvania EP2 | Grease | g | N/A | N/A | O/H | 400
3TH-300 | Crane for CTA centrifuge | 1 | Saddle:Gear Wheel | 4 | Shell Gadus S3 T150J 2 | Shell Alvania EP 1 | Shell Alvania EP1 | Grease | g | N/A | N/A | O/H | 200
3TH-300 | Crane for CTA centrifuge | 1 | Pin for Rail Joint Angle | 6 | Shell Gadus S3 T150J 2 | Shell Alvania EP 0 | Shell Alvania Eprogrease | Grease | g | N/A | N/A | O/H | 200
3TH-300 | Crane for CTA centrifuge | 1 | Hoist Reduction Gearing | 1 | Shell Tellus S2 MX 46 | Shell Tellus 46 | Shell Tellus 46 | Oil | L | V/C | V/C | 4 Y | 2.2
3TH-300 | Crane for CTA centrifuge | 1 | Hoist CreepReduction Reduction Gearing | 1 | Shell Gadus S2 V220 2 | Shell Alvania EP 2 | Shell Alvania EP2 | Grease | g | N/A | N/A | O/H | 1500
3TH-301 | Crane for CTA RVF | 1 | Hoisting Gear Case | 1 | Shell Morlina S2 B 220 | Shell Morlina 220 | Shell Tellus C220 | Oil | L | V/C | V/C | 4 Y | 3.3
3TH-301 | Crane for CTA RVF | 1 | Traversing Gear Case | 1 | Shell Gadus S2 V220 2 | Shell Alvania EP 2 | Shell Alvania EP2 | Grease | g | N/A | N/A | O/H | 100
3PJ-100A | Crusher Filter | 1 | Gear box | 1 | Shell Omala S2 GX 320 | Meropa 320 |  | Oil | L | V/C | V/C | 1 Y | 3
3PJ-100B | Crusher Filter | 1 | Gear box | 1 | Shell Omala S2 GX 320 | Meropa 320 |  | Oil | L | V/C | V/C | 1 Y | 3
3TJ-1900 | Sodium formate drum agitator | 1 | Gear box | 1 | Shell Omala S2 GX 150 | Shell Omala 150 | Shell Omala 150 | Oil | L | V/C | V/C | 1 Y | 18
3TJ-201 | Reactor agitator | 1 | Lower Shaft Bearing | 1 | Shell Gadus S2 V220 2 | Shell Alvania EP 2 | Shell Alvania EP2 | Grease | g | 1 M | 100 | O/H | 1700
3TJ-201 | Reactor agitator | 1 | Gear Reducer | 1 | Shell Omala S2 GX 320 | Shell Omala 320 | Shell Omala 320 | Oil | L | V/C | V/C | 2 Y | 170
3TJ-201 | Reactor agitator | 1 | Bearing For Mechanical Seal | 1 | Shell Gadus S5 T460 1.5 | Shell Alvania EP 2 | Shell Alvania EP2 | Grease | g | 1 M | 200 | O/H | 4000
3TJ-201 | Reactor agitator | 1 | Gear Coupling (Top) | 1 | Shell Gadus S3 T150J 2 | Shell Alvania EP 1 | Shell Alvania EP1 | Grease | g | N/A | N/A | O/H | 2700
3TJ-201 | Reactor agitator | 1 | Gear Coupling (Bottom) | 1 | Shell Gadus S3 T150J 2 | Shell Alvania EP 1 | Shell Alvania EP1 | Grease | g | N/A | N/A | O/H | 1900
3TJ-203 | Slurry drum agitator | 1 | Gear box | 1 | Shell Omala S2 GX 150 | Shell Omala 150 | Shell Omala 150 | Oil | L | V/C | V/C | 1 Y | 60
3TJ-210 | 2nd Oxidation reactor agitator | 1 | Gear box | 1 | Shell Omala S2 GX 320 | Mineral ISO VG 320 |  | Oil | L | V/C | V/C | 1 Y | 110
3TJ-210 | 2nd Oxidation reactor agitator | 1 | Bearing Mechanical Seal | 1 | Shell Gadus S5 T460 1.5 | Fuchs Renolit H44 |  | Grease | g | 1 M | 24 | O/H | F
3TJ-300 | Reslurry drum agitator | 1 | Gear box | 1 | Shell Omala S2 GX 150 | Shell Omala 150 | Shell Omala 150 | Oil | L | V/C | V/C | 1 Y | 60
3TJ-505 | Catalyst extraction drum agitator | 1 | Beier Cyclo variator (BEIER) | 1 | Shell Morlina S2 B 150 | Shell Morlina 150 | Shell Tellus C150 | Oil | L | V/C | V/C | 1 Y | 7.6
3TJ-505 | Catalyst extraction drum agitator | 1 | Cyclo Part for Variator (CYCLO) | 1 | Shell Morlina S2 B 150 | Shell Morlina 150 | Shell Tellus C150 | Oil | L | V/C | V/C | 1 Y | 1
3TJ-505 | Catalyst extraction drum agitator | 1 | Flexible Coupling | 1 | Shell Gadus S2 V220 2 | Shell Alvania EP 2 | Shell Sunlight 2 | Grease | g | N/A | N/A | O/H | 250
3TJ-505 | Catalyst extraction drum agitator | 1 | Bearing (#22213) | 1 | Shell Gadus S2 V220 2 | Shell Alvania EP 2 | Shell Sunlight 2 | Grease | g | 1 M | 10 | O/H | 170
3TJ-509 | Residue mixing drum agitator | 1 | Cyclo Reducer | 1 | Shell Omala S2 GX 150 | Shell Omala 150 | Shell Omala 150 | Oil | L | V/C | V/C | 1 Y | 1.1
3TJ-509 | Residue mixing drum agitator | 1 | Flexible Coupling | 1 | Shell Gadus S2 V220 2 | Shell Alvania EP 2 | Shell Sunlight 2 | Grease | g | 6M | 20 | O/H | 250
3TJ-509 | Residue mixing drum agitator | 1 | Bearing (#22213) | 1 | Shell Gadus S2 V220 2 | Shell Alvania EP 2 | Shell Sunlight 2 | Grease | g | 1 M | 10 | O/H | 170
3TM-300ABC | Centrifuge | 3 | Spindle Bearing | 1 | Shell Tellus S2 MX 46 | Shell Tellus 46 | Shell Tellus 46 | Oil | L | V/C | V/C | 2 Y | 70
3TM-300ABC | Centrifuge | 3 | Spindle Mechanical Seal | 1 | Shell Tellus S2 MX 46 | Shell Tellus 46 | Shell Tellus 46 | Oil | L | V/C | V/C | 2 Y | 40
3TM-300ABC | Centrifuge | 3 | Gearbox | 1 | Shell Morlina S2 B 150 | Shell Morlina 150 | Shell Tellus C150 | Oil | L | V/C | V/C | 2 Y | 70
3TM-300ABC | Centrifuge | 3 | Torque Arm Bearing | 1 | Shell Morlina S2 B 150 | Shell Morlina 150 | Shell Tellus C150 | Oil | L | V/C | V/C | 2 Y | 40
3TM-301AB | Rotary vacuum filter | 2 | Main Bearing | 2 | Shell Gadus S2 V220 2 | Shell Alvania EP 2 | Shell Alvania 2 | Grease | g | 1 M | 166 | O/H | 3500
3TM-301AB | Rotary vacuum filter | 2 | Roller Chain | 1 | Shell Gadus S2 V220 2 | Shell Alvania EP 2 | Shell Alvania 2 | Grease | g | 1 M | 66 | O/H | 1500
3TM-301AB | Rotary vacuum filter | 2 | Centor Pipe Holder (For Free Side) | 1 | Shell Gadus S2 V220 2 | Shell Alvania EP 2 | Shell Alvania 2 | Grease | g | 1 M | 4 | O/H | 200
3TM-301AB | Rotary vacuum filter | 2 | Bearing for Agitator | 2 | Shell Gadus S2 V220 2 | Shell Alvania EP 2 | Shell Alvania 2 | Grease | g | 1 M | 24 | O/H | 500
3TM-301AB | Rotary vacuum filter | 2 | Bearing Unit for Agitator | 3 | Shell Gadus S2 V220 2 | Shell Alvania EP 2 | Shell Alvania 2 | Grease | g | 1 M | 13 | O/H | 300
3TM-301AB | Rotary vacuum filter | 2 | Beier Clclo Variator for Agitator (Beier Part) | 1 | Shell Morlina S2 B 150 | Shell Morlina 150 | Shell Tellus C150 | Oil | L | V/C | V/C | 2 Y | 7.4
3TM-301AB | Rotary vacuum filter | 2 | Beier Clclo Variator for Agitator (Cyclo Part) | 1 | Shell Omala S2 GX 150 | Shell Omala 150 | Shell Omala 150 | Oil | L | V/C | V/C | 2 Y | 3.8
3TM-301AB | Rotary vacuum filter | 2 | Gear Oil | 1 | Shell Omala S2 GX 220 | Shell Omala 220 | Shell Omala 220 | Oil | L | V/C | V/C | 2 Y | 62
3TM-304 | TA Dryer | 1 | Plummer Block for Roller | 8 | Shell Gadus S3 V460D 2 | Shell Alvania EP 2 | Shell Alvania EP2 | Grease | g | 1 M | 590 | O/H | 11700
3TM-304 | TA Dryer | 1 | Bearing for Feed Sider Thrust Roller | 1 | Shell Gadus S3 V460D 2 | Shell Alvania EP 2 | Shell Alvania EP2 | Grease | g | 1 M | 300 | O/H | 1200
3TM-304 | TA Dryer | 1 | Bearing for Discharge Side Thrust Roller | 1 | Shell Gadus S3 V460D 2 | Shell Alvania EP 2 | Shell Alvania EP2 | Grease | g | 1 M | 300 | O/H | 1200
3TM-304 | TA Dryer | 1 | Bearing For Feed Side Seal Unit | 4 | Shell Gadus S3 V460D 2 | Shell Alvania EP 2 | Shell Alvania EP2 | Grease | g | 1 M | 55 | O/H | 400
3TM-304 | TA Dryer | 1 | Bearing for Discharge Side Seal Unit | 4 | Shell Gadus S3 V460D 2 | Shell Alvania EP 2 | Shell Alvania EP2 | Grease | g | 1 M | 55 | O/H | 400
3TM-304 | TA Dryer | 1 | Ball Bearing for Rotary Joint | 1 | Shell Gadus S3 T150J 2 | Shell Stamina RL2 | Shell Stamina RL2 | Grease | g | 1 M | 80 | O/H | 400
3TM-304 | TA Dryer | 1 | Needle Bearing For Rotary Joint | 1 | Shell Gadus S3 T150J 2 | Shell Stamina RL2 | Shell Stamina RL2 | Grease | g | 1 M | 100 | O/H | 500
3TM-304 | TA Dryer | 1 | Tire/Roller | 4 | Shell Omala S2 GX 680 | Shell Omala 680 | Shell Omala 680 | Oil | L | V/C | V/C | 2 Y | 32.5
3TM-304 | TA Dryer | 1 | Tire/Thrust Roller | 2 | Shell Omala S2 GX 680 | Shell Omala 680 | Shell Omala 680 | Oil | L | V/C | V/C | 2 Y | 32.5
3TM-304 | TA Dryer | 1 | Gear/Pinion | 2 | Shell Omala S2 GX 680 | Shell Omala 680 | Shell Omala 680 | Oil | L | V/C | V/C | 2 Y | 32.5
3TM-304 | TA Dryer | 1 | Speed Reducer for Dryer Shell | 1 | Shell Omala S2 GX 220 | Shell Omala 220 | Shell Omala 220 | Oil | L | V/C | V/C | 2 Y | 120
3TM-304 | TA Dryer | 1 | Tire Key | 80 | Shell Gadus S2 V220 2 | Shell Alvania EP 2 | Shell Alvania EP2 | Grease | g | 6 M | 20 | O/H | 20
3TM-304 | TA Dryer | 1 | Setting Pin for Girth Gear | 11 | Shell Gadus S2 V220 2 | Shell Alvania EP 2 | Shell Alvania EP2 | Grease | g | 6 M | 20 | O/H | 20
3TM-304 | TA Dryer | 1 | Bearing for Screw Feeder | 1 | Shell Gadus S2 V220 2 | Shell Alvania EP 2 | Shell Alvania EP2 | Grease | g | 1 M | 160 | O/H | 1200
3TM-304 | TA Dryer | 1 | Roller Chain for Screw Feeder | 1 | Shell Gadus S2 V220 2 | Shell Alvania EP 2 | Shell Alvania EP2 | Grease | g | N/A | N/A | O/H | 1000
3TM-304 | TA Dryer | 1 | Diaphragm Seal for Screw Feeder | 1 | Shell Gadus S2 V220 2 | Shell Alvania EP 2 | Shell Alvania EP2 | Grease | g | 1 M | 30 | O/H | 20
3TM-304 | TA Dryer | 1 | Cyclo Reducer for Screw Feeder | 1 | Shell Omala S2 GX 150 | Shell Omala 150 | Shell Omala 150 | Oil | L | V/C | V/C | 1 Y | 2.5
3TM-304 | TA Dryer | 1 | Chain Coupling for Lube Oil Pump Unit | 1 | Shell Gadus S2 V220 2 | Shell Alvania EP 2 | Shell Alvania EP2 | Grease | g | N/A | N/A | O/H | 120
3TM-501AB | 1st film evaporator | 2 | Gear Reducer | 1 | Shell Omala S2 GX 150 | Shell Omala 150 | Shell Omala 150 | Oil | L | V/C | V/C | 1 Y | 16
3TM-501AB | 1st film evaporator | 2 | Bearing Drive Side | 1 | Shell Gadus S3 T150J 2 | Shell Stamina RL2 | Nippon Oil Multinoc#2 | Grease | g | 1 M | 15 | O/H | 560
3TM-501AB | 1st film evaporator | 2 | Bearing Anti Drive Side | 1 | Shell Gadus S3 T150J 2 | Shell Stamina RL2 | Nippon Oil Multinoc#2 | Grease | g | 1 M | 10 | O/H | 3000
3TM-502 | 2nd film evaporator | 1 | Bearing | 1 | Shell Gadus S3 T150J 2 | Shell Stamina RL2 | Nippon Oil Multinoc#2 | Grease | g | 1 M | 20 | O/H | 340
3TM-503 | Residue Centrifuge | 1 | Spindle Bearing | 1 | Shell Tellus S2 MX 46 | Shell Tellus 46 | Shell Tellus 46 | Oil | L | V/C | V/C | 2 Y | 17
3TM-503 | Residue Centrifuge | 1 | Spindle Mechanical Seal | 1 | Shell Tellus S2 MX 46 | Shell Tellus 46 | Shell Tellus 46 | Oil | L | V/C | V/C | 2 Y | 8
3TM-503 | Residue Centrifuge | 1 | Gearbox | 1 | Shell Morlina S2 B 150 | Shell Morlina 150 | Shell Tellus C150 | Oil | L | V/C | V/C | 2 Y | 17
3TM-503 | Residue Centrifuge | 1 | Torque Arm Bearing | 1 | Shell Morlina S2 B 150 | Shell Morlina 150 | Shell Tellus C150 | Oil | L | V/C | V/C | 2 Y | 8
3TM-508 | TA residue feeder | 1 | Geared Motor | 1 | Shell Gadus S2 V220 2 | Shell Alvania EP 2 | Shell Alvania 2 | Grease | g | 1 M | 20 | O/H | 1000
3TM-508 | TA residue feeder | 1 | Plummer Block | 2 | Shell Gadus S2 V220 2 | Shell Alvania EP 2 | Shell Alvania 2 | Grease | g | 1 M | 200 | O/H | 2000
3TM-508 | TA residue feeder | 1 | Chain for Drive | 1 | Shell Gadus S2 V220 2 | Shell Alvania EP 2 | Shell Alvania 2 | Grease | g | 1 M | 100 | O/H | 100
3TP-102AB | Recycle Q pump | 2 | Bearing Housing | 1 | Shell Turbo T 46 | Shell Turbo T46 | Shell Turbo T46 | Oil | L | V/C | V/C | 4 Y | 5
3TP-103AB | Purge Q pump | 2 | Bearing box (Bracket) | 1 | Shell Turbo T 46 | Shell Turbo T46 | MOBIL*3 DTE OIL MEDIUM | Oil | L | V/C | V/C | 2 Y | 1.64
3TP-104AB | Catalyst pump | 2 | Crank Case,Displacement Chamber,Liquidend Adapter | 1 | Shell Tellus S2 VX 46 | Shell Tellus T46 | Shell Tellus ST46 | Oil | L | V/C | V/C | 4 Y | 2.5
3TP-105AB | Chemical pump | 2 | Grease Fitting of Pump | 1 | Shell Gadus S2 V220 2 | Shell Alvania EP 2 | Shell Alvania 2 | Grease | g | 3 M | 20 | O/H | F
3TP-105AB | Chemical pump | 2 | Cyclo Part for Variator | 1 | Shell Gadus S2 V220 2 | Shell Alvania EP 2 | Shell Alvania RA | Grease | g | 3 M | 20 | O/H | 45
3TP-105AB | Chemical pump | 2 | Berier Part for Variator | 1 | Shell Morlina S2 B 150 | Shell Morlina 150 | Shell Tellus C150 | Oil | L | V/C | V/C | 4 Y | 0.7
3TP-110AB | Liquid catalyst transfer pump | 2 | Crank Case | 1 | Shell Omala S2 GX 150 | Shell Omala 150 | Shell Omala 150 | Oil | L | V/C | V/C | 4 Y | 1.5
3TP-110AB | Liquid catalyst transfer pump | 2 | Displacement Chamber,Liquidend Adapter | 1 | Shell Morlina S2 BL 10 | Shell Morlina 10 | Shell Tellus C10 | Oil | L | V/C | V/C | 4 Y | 2.6
3TP-110C | Liquid catalyst transfer pump | 1 | Bearing Housing | 1 | Shell Turbo T 46 | Shell Turbo T46 | Shell Turbo T46 | Oil | L | V/C | V/C | 4 Y | 0.35
3TP-1131AB | Steam turbine condensate pump | 2 | Bearing Housing | 1 | Shell Turbo T 46 | Shell Turbo T46 | Shell Turbo T46 | Oil | L | V/C | V/C | 4 Y | 2
3TP-1331ABCD | CCW pump | 4 | Bearing | 2 | Shell Turbo T 46 | Shell Turbo T46 | Shell Turbo T46 | Oil | L | V/C | V/C | 4 Y | 4.4
3TP-1332AB | CORROSION INHIBITOR CHARGE PUMP | 2 | Reducer pump gear | 1 | Shell Omala S2 GX 320 | Shell Omala 320 | Shell Omala 320 | Oil | L | V/C | V/C | O/H | 0.2
3TP-1333AB | SCALE INHIBITOR CHARGE PUMP | 2 | Reducer pump gear | 1 | Shell Omala S2 GX 320 | Shell Omala 320 | Shell Omala 320 | Oil | L | V/C | V/C | O/H | 0.2
3TP-1334ABC | PA comp CCW Pump | 3 | Bearing | 2 | Shell Turbo T 68 | Shell Turbo T 68 |  | Oil | L | V/C | V/C | 1Y | 10
3TP-1421CD | 3% NaOH pump | 2 | Gearbox | 1 | Shell Spirax S2 ATF D2 | Shell ATF | Shell Dexron II , Super ATF, Gelco ATF | Oil | L | V/C | V/C | 2 Y | 2.8
3TP-1900A | Sodium formate transfer pump | 1 | Crank Case,Displacement Chamber,Liquidend Adapter | 1 | Shell Tellus S2 VX 46 | Shell Tellus T46 | Shell Tellus ST46 | Oil | L | V/C | V/C | 4 Y | 2
3TP-1900B | Sodium formate transfer pump | 1 | Crank Case,Displacement Chamber,Liquidend Adapter | 1 | Shell Tellus S2 VX 46 | Shell Tellus T46 | Shell Tellus ST46 | Oil | L | V/C | V/C | 4 Y | 2.5
3TP-201AB | Reactor reflux pump | 2 | Bearing Housing | 1 | Shell Turbo T 46 | Shell Turbo T46 | Shell Turbo T46 | Oil | L | V/C | V/C | 4 Y | 3.6
3TP-203AB | Centrifuge feed pump | 2 | Bearing Housing | 1 | Shell Turbo T 46 | Shell Turbo T46 | Shell Turbo T46 | Oil | L | V/C | V/C | 4 Y | 3.3
3TP-300AB | RVF feed pump | 2 | Bearing Housing | 1 | Shell Turbo T 46 | Shell Turbo T46 | Shell Turbo T46 | Oil | L | V/C | V/C | 4 Y | 3.3
3TP-301AB | Mother liquor transfer pump | 2 | Bearing Housing | 1 | Shell Turbo T 46 | Shell Turbo T46 | Shell Turbo T46 | Oil | L | V/C | V/C | 2 Y | 0.6
3TP-302AB | Filtrate pump | 2 | Bearing Housing | 1 | Shell Turbo T 46 | Shell Turbo T46 | Shell Turbo T46 | Oil | L | V/C | V/C | 4 Y | 0.6
3TP-310AB | Dryer scrubber bottom pump | 2 | Bearing Housing | 1 | Shell Turbo T 46 | Shell Turbo T46 | Shell Turbo T46 | Oil | L | V/C | V/C | 4 Y | 0.35
3TP-400 | Silo vent Scrbber pump | 1 | Bearing Housing | 1 | Shell Turbo T 46 | Shell Turbo T46 | Shell Turbo T46 | Oil | L | V/C | V/C | 4 Y | 0.35
3TP-505 | Residue centrifuge feed pump | 1 | Bearing Housing | 1 | Shell Turbo T 46 | Shell Turbo T46 | Shell Turbo T46 | Oil | L | V/C | V/C | 4 Y | 0.45
3TP-509 | Residue circulation pump | 1 | Bearing Housing | 1 | Shell Turbo T 46 | Shell Turbo T46 | Shell Turbo T46 | Oil | L | V/C | V/C | 4 Y | 0.35
3TP-701 | Under ground pump | 1 | Bearing box (Bracket) | 1 | Shell Gadus S2 V220 2 | Shell Alvania EP 2 | MOBIL *1 MOBILUX 2 | Grease | g | 1 M | 2 | O/H | 80
3TP-800AB | Oil separator pump | 2 | Bearing Housing | 1 | Shell Turbo T 46 | Shell Turbo T46 | Shell Turbo T46 | Oil | L | V/C | V/C | 4 Y | 0.8
3TP-801AB | TA unit blow down pump | 2 | Bearing box (Bracket) | 1 | Shell Gadus S2 V220 2 | Shell Alvania EP 2 | MOBIL *1 MOBILUX 2 | Grease | g | 3 M | 2 | O/H | 130
3TP-802AB | PTA unit blow down pump | 2 | Bearing box (Bracket) | 1 | Shell Gadus S2 V220 2 | Shell Alvania EP 2 | Shell Alvania 2 | Grease | g | 3 M | 2 | O/H | 130
3TP-803AB | Catox area sewer pump | 2 | Mechanical Seal | 1 | Shell Tellus S2 VX 32 | Shell Tellus T32 | Turbo T32 | Oil | L | V/C | V/C | 4 Y | 6.2
3TP-811 | RO H.P. Pump | 1 | Pump Crank Case | 1 | Shell Tellus S2 MX 68 | Shell Tellus 68 | Shell Tellus 68 | Oil | L | V/C | V/C | 4 Y | 50
3TP-811 | RO H.P. Pump | 1 | Reducer Gear Case | 1 | Shell Omala S2 GX 220 | Shell Omala 220 | Shell Omala 220 | Oil | L | V/C | V/C | 4 Y | 16
3TP-811 | RO H.P. Pump | 1 | Pump Scraper Seal Case | 1 | Shell Gadus S2 V220 2 | Shell Alvania EP 2 | Shell Alvania EP2 | Grease | g | N/A | N/A | O/H | 200
3TP-811 | RO H.P. Pump | 1 | Coupling (PumpReducer) | 1 | Shell Gadus S2 V220 2 | Shell Alvania EP 2 | Shell Alvania EP2 | Grease | g | N/A | N/A | O/H | 3500
3TP-811 | RO H.P. Pump | 1 | Coupling (ReducerMotor) | 1 | Shell Gadus S2 V220 2 | Shell Alvania EP 2 | Shell Alvania EP2 | Grease | g | N/A | N/A | O/H | 1000
3TP-811 | RO H.P. Pump | 1 | Coupling (Oil PumpMotor) | 1 | Shell Gadus S2 V220 2 | Shell Alvania EP 2 | Shell Alvania EP2 | Grease | g | N/A | N/A | O/H | 120
3TP-812 | Permeate RO Pump | 1 | Bearing Housing | 1 | Shell Turbo T 46 | - |  | Oil | L | 1 Y | 2 | 1Y | 2
3TP-902AB | Quench water circulation pump | 2 | Bearing Housing | 1 | Shell Turbo T 46 | Shell Turbo T46 | Shell Turbo T46 | Oil | L | V/C | V/C | 4 Y | 0.6
3TR-501AB | Chiller | 2 | COMPRESSOR | 1 | UX300 BLEND OIL | UX300 BLEND OIL | UX300 BLEND OIL | Oil | L | V/C | V/C | 2 Y | 6
3TX-201 | 3TZ-201 pressure unit | 1 | Oil Pressure Unit | 1 | Shell Tellus S2 MX 32 | Shell Tellus 32 | Shell Tellus 32 | Oil | L | V/C | V/C | 2 Y | 800
3TZ-304 | Rotary valve for 3TM-304 | 1 | Gear Case R97 (Rotary Valve motor) | 1 | Shell Omala S4 GXV 220 | Shell Omala HD220 | Shell Omala HD220 | Oil | L | V/C | V/C | 2 Y | 11.31
3TZ-304 | Rotary valve for 3TM-304 | 1 | Bearing (Rotary Valve station) | 2 | Krytox GPL 227 | Krytox GPL 227 | Kluber Barrierta L55/3HV | Grease | g | 1 M | 15 | O/H | 100
3TZ-304 | Rotary valve for 3TM-304 | 1 | Drive Chain (Rotary Valve station) | 1 | Shell Gadus S2 V220 2 | Shell Alvania EP 2 | Shell Alvania G3 | Grease | g | N/A | N/A | O/H | 50
3TZ-401 | Rotary valve for 3PTK401 | 1 | Gear Case R67 (Rotary Valve motor) | 1 | Shell Omala S4 GXV 220 | Shell Omala HD220 | Shell Omala HD220 | Oil | L | V/C | V/C | 2 Y | 1.81
3TZ-401 | Rotary valve for 3PTK401 | 1 | Drive Chain (Rotary Valve station) | 1 | Shell Gadus S2 V220 2 | Shell Alvania EP 2 | Shell Alvania G3 | Grease | g | N/A | N/A | O/H | 50
3TZ-401 | Rotary valve for 3PTK401 | 1 | Bearing (Rotary Valve station) | 2 | Krytox GPL 227 | Krytox GPL 227 | Kluber Barrierta L55/3HV | Grease | g | 1 M | 15 | O/H | 100
3TZ-504 | Residue Hoper | 1 | Screw Shaft | 1 | Shell Gadus S3 T150J 2 | Shell Alvania EP 1 | Shell Alvania 1 | Grease | g | 6M | 20 | O/H | 330
3TZ-504 | Residue Hoper | 1 | Gear Bearings | 1 | Shell Gadus S3 T150J 2 | Shell Alvania EP 1 | Shell Alvania 1 | Grease | g | 6M | 20 | O/H | 150

## OSBL.
Lubricant list : GC-M PTA ME #OSBL
EQ Tag No. | EQ Type | No. of EQ | Part to be Lubricated | No. of Part | GCMP use | Old name | Vendor Recommend | Type | Unit | Make up |  | Replace |  | Zone
[10 empty] | Interval | Qty / part | Interval | Qty / part
P-161ABCD | Main oil Pump support for C-100 | 4 | Main oil Pump | 1 | Shell Turbo T 68 | Shell Turbo T68 | Shell Turbo T68 | Oil | L | V/C | V/C | 4 Y | 1 | D
P-162C | Prelube Driven Pump | 1 | Prelube Driven Pump | 1 | Shell Gadus S2 V220 2 | Shell Alvania EP2 | Dolium R | Grease | g | 3 M | 15 | O/H | 20 | D
P-162C | Prelube Driven Pump | 1 | Prelube Driven Pump | 1 | Shell Gadus S2 V220 2 | Shell Alvania EP2 | Dolium R | Grease | g | 3 M | 15 | O/H | 20 | G
P-171B | ENGINE DRIVEN Pump | 1 | Engine Jacket water preheater Pump | 1 | Shell Gadus S2 V220 2 | Shell Alvania EP2 | Dolium R | Grease | g | 3 M | 15 | O/H | 20 | D
P-171C | Engine Driven Pump | 1 | Engine Jacket water preheater Pump | 1 | Shell Gadus S2 V220 2 | Shell Alvania EP2 | Mobil Polyrex EM | Grease | g | 3 M | 15 | O/H | 20 | G
P-190 | Submerged pump | 1 | Motor frame | 1 | Shell Turbo T 32 | Shell Turbo T32 | Shell Turbo T32 | Oil | L | V/C | V/C | 4 Y | 4.7 | D
P-200 ABC | Centri. P (Gen)(OSBL) | 3 | Bearing box | 1 | Shell Turbo T 46 | Shell Turbo T46 | Shell Tellus C46 | Oil | L | V/C | V/C | 4 Y | 2.81 | D
P-200 DE | Centri. P (Gen)(OSBL) | 2 | Bearing box | 1 | Shell Tellus S2 MX 46 | Shell Tellus 46 | Shell Tellus C46 | Oil | L | V/C | V/C | 4 Y | 3.71 | D
P-201 AB | Submerged pump | 2 | Motor frame | 1 | Shell Turbo T 32 | Shell Turbo T32 | Shell Turbo T32 | Oil | L | V/C | V/C | 4 Y | 3.6 | D
P-201C | RW SS Transfer Pump | 1 | Mechanical seal | 1 | Shell Turbo T 32 | Shell Turbo T32 | Shell Turbo T32 | Oil | L | V/C | V/C | 4 Y | 1.7 | G
P-202AB | 1ST TREATED SS TRANSFER PUMP | 2 | Bearing box | 1 | Shell Gadus S2 V220 2 | Shell Alvania EP2 | Shell Alvania EP2 | Grease | g | N/A | N/A | O/H | 200 | D
P-210 ABC | Centri. P (Gen)(OSBL) | 3 | Bearing box | 1 | Shell Turbo T 46 | Shell Turbo T46 | Shell Tellus C46 | Oil | L | V/C | V/C | 4 Y | 2.81 | D
P-210 DE | Centri. P (Gen)(OSBL) | 2 | Bearing box | 1 | Shell Tellus S2 MX 46 | Shell Tellus 46 | Shell Tellus C46 | Oil | L | V/C | V/C | 4 Y | 2.81 | D
P-230 DE | Centri. P (Gen)(OSBL) | 2 | Bearing box | 1 | Shell Tellus S2 MX 46 | Shell Tellus 46 | Shell Tellus C46 | Oil | L | V/C | V/C | 4 Y | 3.71 | D
P-230ABC | Centri. P (Gen)(OSBL) | 3 | Bearing box | 1 | Shell Turbo T 46 | Shell Turbo T46 | Shell Tellus C46 | Oil | L | V/C | V/C | 4 Y | 2.81 | D
P-240 AB | Submerged pump | 2 | Motor frame | 1 | Shell Turbo T 32 | Shell Turbo T32 | Shell Turbo T32 | Oil | L | V/C | V/C | 4 Y | 3.6 | D
P-240 CD | Submerged pump | 2 | Motor frame | 1 | Shell Turbo T 32 | Shell Turbo T32 | Shell Turbo T32 | Oil | L | V/C | V/C | 4 Y | 6.2 | D
P-250 AB | Centri.P (Non Clog) | 2 | Bearing housing | 1 | Shell Turbo T 46 | Shell Turbo T46 | Shell Turbo T46 | Oil | L | V/C | V/C | 4 Y | 1.8 | D
P-255 AB | Centri. P (Gen)(OSBL) | 2 | Bearing box | 1 | Shell Turbo T 46 | Shell Turbo T46 | Shell Tellus C46 | Oil | L | V/C | V/C | 4 Y | 0.43 | D
P-260AB | RW Pump I-Zone | 2 | Bearing Housing | 2 | Shell Gadus S2 V220 2 | Shell Alvania EP2 | Shell Alvania EP2 | Grease | g | N/A | N/A | O/H | 700 | G
P-280 | Fire water pump | 1 | Pump bearing | 2 | Shell Gadus S2 V220 2 | Shell Alvania EP2 | Shell Alvania R2 | Grease | g | 3 M | 40 | O/H | 500 | D
P-280 | Fire water pump | 1 | Speed increasing gear | 1 | Shell Omala S2 GX 220 | Shell Omala 220 | Shell Omala 220 | Oil | L | V/C | V/C | 4 Y | 16 | D
P-281 | Jocky Pump | 1 | Pump bearing | 1 | Shell Gadus S2 V220 2 | Shell Alvania EP2 | Shell Alvania R2 | Grease | g | 3 M | 30 | O/H | 250 | D
P-290/P-290B | Fire water pump | 2 | Pump bearing | 2 | Shell Gadus S2 V220 2 | Shell Alvania EP2 | Shell Alvania R2 | Grease | g | 3 M | 40 | O/H | 30 | D
P-290/P-290B | Fire water pump | 2 | Engine | 1 | Shell Remula R2 Extra 15W40 | Shell Remula R2 Extra 15W40 | Shell Myrina 15W40 | Oil | L | V/C | V/C | 4 Y | 35 | D
P-290/P-290B | Fire water pump | 2 | Fluxible couping | 1 | Shell Gadus S2 V220 2 | Shell Alvania EP2 |  | Grease | g | 3 M | 15 | O/H | 15 | D
P-310 | Booter Pump | 1 | Crank case | 1 | Shell Turbo T 46 | Shell Turbo T46 | Shell Turbo T46 | Oil | L | V/C | V/C | 4 Y | 3.2 | D
P-350 ABC | Centri. P (Gen)(OSBL) | 3 | Bearing box | 1 | Shell Turbo T 46 | Shell Turbo T46 | Shell Tellus C46 | Oil | L | V/C | V/C | 4 Y | 2.11 | D
P-350 DE | Centri. P (Gen)(OSBL) | 2 | Bearing box | 1 | Shell Turbo T 46 | Shell Turbo T46 | Mobil DTE OIL M. | Oil | L | V/C | V/C | 4 Y | 2.81 | D
P-351 AB | Centri. P (Gen)(OSBL) | 2 | Bearing box | 1 | Shell Turbo T 46 | Shell Turbo T46 | Shell Tellus C46 | Oil | L | V/C | V/C | 4 Y | 0.53 | D
P-351C | Centri. P (Gen)(OSBL) | 1 | Bearing box | 1 | Shell Turbo T 46 | Shell Turbo T46 | Mobil DTE OIL M. | Oil | L | V/C | V/C | 4 Y | 0.4 | D
P-360ABC | Diw Neutralization Pump'Centri. | 3 | Bearing box | 1 | Shell Turbo T 46 | Shell Turbo T46 | Shell Tellus C46 | Oil | L | V/C | V/C | 4 Y | 0.35 | D
P-360DE | Diw Neutralization Pump'Centri. | 2 | Bearing box | 1 | Shell Turbo T 46 | Shell Turbo T46 | Shell Turbo T46 | Oil | L | V/C | V/C | 4 Y | 0.35 | D
P-361AB | Centri. P (SS)(OSBL) | 2 | Bearing box | 1 | Shell Tellus S2 VX 46 | Shell Tellus T46 | Shell Tellus T46 | Oil | L | V/C | V/C | 4 Y | 0.43 | E
P-370 AB | Diaphragm P.(OSBL) | 2 | Crank case | 1 | Shell Omala S2 GX 150 | Shell Omala 150 | Shell Omala 150 | Oil | L | V/C | V/C | 4 Y | 1.7 | D
P-370 AB | Diaphragm P.(OSBL) | 2 | Displacement chamber | 1 | Shell Morlina S2 BL 10 | Shell Morlina 10 | Shell Tellus C10 | Oil | L | V/C | V/C | 4 Y | 0.5 | D
P-372 ABC | Diaphragm P.(OSBL) | 3 | Crank case | 1 | Shell Omala S2 GX 150 | Shell Omala 150 | Shell Omala 150 | Oil | L | V/C | V/C | 4 Y | 12 | D
P-372 ABC | Diaphragm P.(OSBL) | 3 | Displacement chamber | 1 | Shell Morlina S2 BL 10 | Shell Morlina 10 | Shell Tellus C10 | Oil | L | V/C | V/C | 4 Y | 3 | D
P-373 ABC | Diaphragm P.(OSBL) | 3 | Crank case | 1 | Shell Omala S2 GX 150 | Shell Omala 150 | Shell Omala 150 | Oil | L | V/C | V/C | 4 Y | 1.7 | D
P-373 ABC | Diaphragm P.(OSBL) | 3 | Displacement chamber | 1 | Shell Morlina S2 BL 10 | Shell Morlina 10 | Shell Tellus C10 | Oil | L | V/C | V/C | 4 Y | 0.3 | D
P-373 D | Diaphragm P.(OSBL) | 1 | Crank case | 1 | Shell Tellus S2 VX 46 | Shell Tellus T46 | Shell Tellus ST46 | Oil | L | V/C | V/C | 4 Y | 1.5 | D
P-373 D | Diaphragm P.(OSBL) | 1 | Displacement chamber | 1 | Shell Tellus S2 VX 46 | Shell Tellus T46 | Shell Tellus ST46 | Oil | L | V/C | V/C | 4 Y | 1.5 | D
P-374 ABC | Diaphragm P.(OSBL) | 3 | Crank case | 1 | Shell Omala S2 GX 150 | Shell Omala 150 | Shell Omala 150 | Oil | L | V/C | V/C | 4 Y | 4.5 | D
P-374 ABC | Diaphragm P.(OSBL) | 3 | Displacement chamber | 1 | Shell Morlina S2 BL 10 | Shell Morlina 10 | Shell Tellus C10 | Oil | L | V/C | V/C | 4 Y | 3 | D
P-374 DE | Diaphragm P.(OSBL) | 2 | Crank case | 1 | Shell Tellus S2 VX 46 | Shell Tellus T46 | Shell Tellus ST46 | Oil | L | V/C | V/C | 4 Y | 8 | D
P-374 DE | Diaphragm P.(OSBL) | 2 | Displacement chamber | 1 | Shell Tellus S2 VX 46 | Shell Tellus T46 | Shell Tellus ST46 | Oil | L | V/C | V/C | 4 Y | 8 | D
P-376 AB | Diaphragm P.(OSBL) | 2 | Crank case | 1 | Shell Omala S2 GX 150 | Shell Omala 150 | Shell Omala 150 | Oil | L | V/C | V/C | 4 Y | 12 | D
P-376 AB | Diaphragm P.(OSBL) | 2 | Displacement chamber | 1 | Shell Morlina S2 BL 10 | Shell Morlina 10 | Shell Tellus C10 | Oil | L | V/C | V/C | 4 Y | 3 | D
P-376 CD | Diaphragm P.(OSBL) | 2 | Crank case | 1 | Shell Tellus S2 VX 46 | Shell Tellus T46 | Shell Tellus ST46 | Oil | L | V/C | V/C | 4 Y | 8.5 | D
P-376 CD | Diaphragm P.(OSBL) | 2 | Displacement chamber | 1 | Shell Tellus S2 VX 46 | Shell Tellus T46 | Shell Tellus ST46 | Oil | L | V/C | V/C | 4 Y | 8.5 | D
P-377 CD | HCL Feed Pump | 2 | Crank case | 1 | Shell Omala S2 GX 220 | Shell Omala 220 |  | Oil | L | V/C | V/C | 4 Y | 270 | D
P-510 ABC | Centri. P (SS)(OSBL) | 3 | Bearing housing | 1 | Shell Turbo T 46 | Shell Turbo T46 | Shell Turbo T46 | Oil | L | V/C | V/C | 4 Y | 0.6 | E
P-511 ABCD | Centri. P (SS)(OSBL) | 4 | Bearing housing | 1 | Shell Turbo T 46 | Shell Turbo T46 | Shell Turbo T46 | Oil | L | V/C | V/C | 4 Y | 0.35 | E
P-520ABC | Centri. P (SS)(OSBL) | 3 | Bearing housing | 1 | Shell Turbo T 46 | Shell Turbo T46 | Shell Turbo T46 | Oil | L | V/C | V/C | 4 Y | 1.65 | E
P-550 ABC | Centri.P (Non Clog) | 3 | Bearing housing | 1 | Shell Turbo T 46 | Shell Turbo T46 | Shell Turbo T46 | Oil | L | V/C | V/C | 4 Y | 1.8 | E
P-550ABC | RLSS PUMP | 3 | Plummer block | 2 | Shell Gadus S2 V220 2 | Shell Alvania EP2 | Shell Alvania R2 | Grease | g | 3 M | 200 | O/H | 700 | E
P-560 ABC | Centri. P (Gen)(OSBL) | 3 | Bearing box | 1 | Shell Turbo T 46 | Shell Turbo T46 | Shell Tellus C46 | Oil | L | V/C | V/C | 4 Y | 2.11 | E
P-561 | Submerged pump | 1 | Motor frame | 1 | Shell Turbo T 32 | Shell Turbo T32 | Shell Turbo T32 | Oil | L | V/C | V/C | 4 Y | 0.65 | E
P-562 ABC | Centri. P (Gen)(OSBL) | 3 | Bearing box | 1 | Shell Turbo T 46 | Shell Turbo T46 | Shell Tellus C46 | Oil | L | V/C | V/C | 4 Y | 2.81 | E
P-563 ABC | Centri. P (Gen)(OSBL) | 3 | Bearing box | 1 | Shell Turbo T 46 | Shell Turbo T46 | Shell Turbo T46 | Oil | L | V/C | V/C | 4 Y | 2.8 | E
P-563 D | Centri. P (Gen)(OSBL) | 3 | Bearing box | 1 | Shell Turbo T 68 |  | Shell Turbo T46 | Oil | L | V/C | V/C | 5 Y | 3.8 | E
P-570 ABC | Diaphragm P.(OSBL) | 3 | Crank case | 1 | Shell Omala S2 GX 150 | Shell Omala 150 | Shell Omala 150 | Oil | L | V/C | V/C | 4 Y | 1.7 | E
P-570 ABC | Diaphragm P.(OSBL) | 3 | Displacement chamber | 1 | Shell Morlina S2 BL 10 | Shell Morlina 10 | Shell Tellus C10 | Oil | L | V/C | V/C | 4 Y | 0.3 | E
P-571 ABC | Diaphragm P.(OSBL) | 3 | Crank case | 1 | Shell Omala S2 GX 150 | Shell Omala 150 | Shell Omala 150 | Oil | L | V/C | V/C | 4 Y | 2.5 | E
P-571 ABC | Diaphragm P.(OSBL) | 3 | Displacement chamber | 1 | Shell Morlina S2 BL 10 | Shell Morlina 10 | Shell Tellus C10 | Oil | L | V/C | V/C | 4 Y | 0.8 | E
P-572 ABC | Diaphragm P.(OSBL) | 3 | Crank case | 1 | Shell Omala S2 GX 150 | Shell Omala 150 | Shell Omala 150 | Oil | L | V/C | V/C | 4 Y | 1.7 | E
P-572 ABC | Diaphragm P.(OSBL) | 3 | Displacement chamber | 1 | Shell Morlina S2 BL 10 | Shell Morlina 10 | Shell Tellus C10 | Oil | L | V/C | V/C | 4 Y | 0.3 | E
P-575AB | Diaphragm P.(OSBL) | 2 | Crank case | 1 | Shell Omala S2 GX 150 | Shell Omala 150 | Shell Omala 150 | Oil | L | V/C | V/C | 4 Y | 0.3 | E
P-577AB | Diaphragm P.(OSBL) | 2 | Crank case | 1 | Shell Omala S2 GX 150 | Shell Omala 150 | Shell Omala 150 | Oil | L | V/C | V/C | 4 Y | 0.3 | E
P-590 | Submerged pump | 1 | Motor frame | 1 | Shell Turbo T 32 | Shell Turbo T32 | Shell Turbo T32 | Oil | L | V/C | V/C | 4 Y | 3.6 | E
P-700AB | SC Feed Pump | 2 | Bearing Bracket | 1 | Shell Tellus S2 MX 46 | Shell Tellus 46 |  | Oil | L | V/C | V/C | 4 Y | 170 | D
P-750AB | SC Return Feed | 2 | Crank case | 1 | SKF LGHT 3 | SKF LGHT 3 |  | Grease | g | 3 M | 15 | O/H | 15 | D
P-920 | Submerged pump | 1 | Motor frame | 1 | Shell Turbo T 32 | Shell Turbo T32 | Shell Turbo T32 | Oil | L | V/C | V/C | 4 Y | 8 | D
P-960B | Urea Pump | 1 | Gear box | 1 | Shell Omala S2 GX 150 | Shell Omala 150 | Shell Omala 150 | Oil | L | V/C | V/C | 4 Y | 0.18 | D
P-961AB | Quench Water Boost up | 2 | Bearing Box | 1 | Shell Turbo T 46 | Shell Turbo T46 | Mobil DTE OIL M. | Oil | L | V/C | V/C | 4 Y | 0.35 | D
PC-810AB | Pneumatic conveying | 2 | Oil case at gear side | 1 | Shell Morlina S2 B 100 | Shell Morlina 100 | Shell Tellus C100 | Oil | L | V/C | V/C | 2 Y | 4.2 | F
PC-810AB | Pneumatic conveying | 2 | Oil case at pulley side | 1 | Shell Morlina S2 B 100 | Shell Morlina 100 | Shell Tellus C100 | Oil | L | V/C | V/C | 2 Y | 4.2 | F
PC-810B | PTA Transfer Blower | 2 | Pillow Block | 2 | Shell Gadus S2 V220 2 | Shell Alvania EP2 |  | Grease | g | 3 M | 30 | O/H | F | F
PC-820-ABCD | PTA Dust Collect blower | 4 | Bearing | 2 | Shell Gadus S3 T150J 2 | Shell Stamina RL2 | Shell Valiant M2 | Grease | g | 3 M | 60 | O/H | 310 | F
PP-810 | Submerged pump | 1 | Motor frame | 1 | Shell Turbo T 32 | Shell Turbo T32 | Shell Turbo T32 | Oil | L | V/C | V/C | 2 Y | 3.6 | F
PP-811ABC | Submerged pump | 3 | Motor frame | 1 | Shell Turbo T 32 | Shell Turbo T32 | Shell Turbo T32 | Oil | L | V/C | V/C | 2 Y | 0.65 | F
PP-811FGHI | Truck Scale pit Pump | 4 | Mechanical seal | 1 | Shell Turbo T 32 | Shell Turbo T32 | Shell Turbo T32 | Oil | L | V/C | V/C | 4 Y | 0.18 | G
PZ-809 ABCDE | Truck scale | 5 | Stopper (Screw nut) | 12 | Shell Gadus S2 V220 2 | Shell Alvania EP2 | Shell Alvania R2 | Grease | g | 3 M | 50 | O/H | 100 | F
PZ 810AB | PTA Container Bulk & Hopper truck bagging machine | 2 | Driving trolley pinion&shaft | 4 | Shell Gadus S2 V220 2 | Shell Alvania EP2 | Shell Alvania R2 | Grease | g | 3 M | 5 | O/H | 20 | F
PZ 810AB | Bulk bagging machine | 2 | Driving trolley roller shaft | 4 | Shell Morlina S2 B 150 | Shell Morlina 150 | Shell Tellus C150 | Oil | L | V/C | V/C | 4 Y | 0.5 | F
PZ 810AB | Bulk bagging machine | 2 | Up&down nechanish for pivotable platfrom | 2 | Shell Morlina S2 B 150 | Shell Morlina 150 | Shell Tellus C150 | Oil | L | V/C | V/C | 4 Y | 0.5 | F
PZ 810AB | Bulk bagging machine | 2 | Dolley guide roller | 2 | Shell Morlina S2 B 150 | Shell Morlina 150 | Shell Tellus C150 | Oil | L | V/C | V/C | 4 Y | 0.5 | F
PZ-810CDE | Moing spout | 3 | Gear box | 1 | Shell Omala S2 GX 460 | Shell Omala 460 |  | Oil | L | V/C | V/C | 4 Y | 2.5 | G
PZ-820-10HIJ | pool conveyor-2 | 3 | Bearing for front shaft UCF208D | 1 | Shell Gadus S2 V220 2 | Shell Alvania EP2 | Shell Alvania EP2 | Grease | g | 3 M | 6 | O/H | 100 | F
PZ-820-10HIJ | pool conveyor-2 | 3 | Bearing for front shaft UCF209D | 4 | Shell Gadus S2 V220 2 | Shell Alvania EP2 | Shell Alvania EP2 | Grease | g | 3 M | 7 | O/H | 100 | F
PZ-820-10ABCD | Bagging conveyor gear unit | 4 | Gear box | 1 | Shell Omala S2 GX 680 | Shell Omala 680 | Shell Omala 680 | Oil | L | V/C | V/C | 4 Y | 1.5 | F
PZ-820-10ABCD | Pool Conveyor-2 | 4 | Bearing for rollor | 4 | Shell Gadus S2 V220 2 | Shell Alvania EP2 | Shell Alvania EP2 | Grease | g | 3 M | 3 | O/H | 100 | F
PZ-820 -11HIJ | pool conveyor-3 | 3 | Bearing for front shaft UCF208D | 1 | Shell Gadus S2 V220 2 | Shell Alvania EP2 | Shell Alvania EP2 | Grease | g | 3 M | 6 | O/H | 100 | F
PZ-820 -11HIJ | pool conveyor-3 | 3 | Bearing for front shaft UCF209D | 4 | Shell Gadus S2 V220 2 | Shell Alvania EP2 | Shell Alvania EP2 | Grease | g | 3 M | 7 | O/H | 100 | F
PZ-820-11ABCD | Bagging conveyor gear unit | 4 | Gear box | 4 | Shell Omala S2 GX 680 | Shell Omala 680 | Shell Omala 680 | Oil | L | V/C | V/C | 4 Y | 1.5 | F
PZ-820-11ABCD | Pool Conveyor-3 | 4 | Bearing for rollor | 4 | Shell Gadus S2 V220 2 | Shell Alvania EP2 | Shell Alvania EP2 | Grease | g | 3 M | 3 | O/H | 100 | F
PZ-820-3HIJ | Screw feeder unit | 3 | Inside casing UCF214 | 1 | Shell Gadus S2 V220 2 | Shell Alvania EP2 |  | Grease | g | 3 M | 21 | O/H | F | F
PZ-820-3HIJ | Screw feeder unit | 3 | Throw side UKFC216C | 1 | Shell Gadus S2 V220 2 | Shell Alvania EP2 |  | Grease | g | 3 M | 31 | O/H | F | F
PZ-820-3HIJ | Screw feeder unit | 3 | Discharge side UKFC216D | 1 | Shell Gadus S2 V220 2 | Shell Alvania EP2 |  | Grease | g | 3 M | 31 | O/H | F | F
PZ-820-3HIJ | Screw feeder unit | 3 | Inside casing UCF209 | 1 | Shell Gadus S2 V220 2 | Shell Alvania EP2 |  | Grease | g | 3 M | 6.5 | O/H | F | F
PZ-820-3HIJ | Screw feeder unit | 3 | Throw side UKFC210C | 1 | Shell Gadus S2 V220 2 | Shell Alvania EP2 |  | Grease | g | 3 M | 7.7 | O/H | F | F
PZ-820-3HIJ | Screw feeder unit | 3 | Discharge side UKFC210D | 1 | Shell Gadus S2 V220 2 | Shell Alvania EP2 |  | Grease | g | 3 M | 7.7 | O/H | F | F
PZ-820-3HIJ | Screw feeder unit | 3 | Gear for reducer | 1 | Shell Gadus S2 V220 2 | Shell Alvania EP2 |  | Grease | g | 3 M | 40 | O/H | F | F
PZ-820-3HIJ-2 | Screw feeder unit | 3 | Gear for reducer | 1 | Shell Gadus S2 V220 2 | Shell Alvania EP2 |  | Grease | g | 3 M | 40 | O/H | F | F
PZ-820-3HIJ-1 | Screw feeder unit | 3 | Gear for reducer | 1 | Shell Omala S2 GX 320 | Shell Omala 320 |  | Oil | L | V/C | 3 | 1Y | F | F
PZ-820-4HIJ | Screw feeder unit | 3 | Rod end -POS 12 | 1 | Shell Gadus S2 V220 2 | Shell Alvania EP2 |  | Grease | g | 3 M | 40 | O/H | F | F
PZ-820-3ABCD | Screw feeder unit | 4 | Gearbox case | 1 | Shell Omala S2 GX 680 | Shell Omala 680 | Shell Omala 680 | Oil | L | V/C | V/C | 4 Y | 5 | F
PZ-820-3ABCD | Screw feeder unit | 4 | Bearing for screw feeder | 2 | Shell Gadus S2 V220 2 | Shell Alvania EP2 | Shell Alvania EP2 | Grease | g | 3 M | 30 | O/H | 300 | F
PZ-820-6HIJ | Bagging conveyor | 3 | Bearing for Top shaft UCP 209CD | 3 | Shell Gadus S2 V220 2 | Shell Alvania EP2 | Shell Alvania EP2 | Grease | g | 3 M | 7 | O/H | 100 | F
PZ-820-6HIJ | Bagging conveyor | 3 | Bearing for Tention shaft UCFL206D | 2 | Shell Gadus S2 V220 2 | Shell Alvania EP2 | Shell Alvania EP2 | Grease | g | 3 M | 4 | O/H | 100 | F
PZ-820-6HIJ | Bagging conveyor | 3 | Bearing for Under shaft UCFL206D | 4 | Shell Gadus S2 V220 2 | Shell Alvania EP2 |  | Grease | g | 3 M | 4 | O/H | F | F
PZ-820-6ABCD | Bagging conveyor gear unit | 4 | Gear box | 1 | Shell Omala S2 GX 680 | Shell Omala 680 | Shell Omala 680 | Oil | L | V/C | V/C | 4 Y | 1.5 | F
PZ-820-6ABCD | Bagging conveyor | 4 | Bearing for rollor | 4 | Shell Gadus S2 V220 2 | Shell Alvania EP2 | Shell Alvania EP2 | Grease | g | 3 M | 10 | O/H | 100 | F
PZ-820-7ABCD | Bagging conveyor gear unit | 4 | Gear box | 1 | Shell Omala S2 GX 680 | Shell Omala 680 | Shell Omala 680 | Oil | L | V/C | V/C | 4 Y | 1.5 | F
PZ-820-7ABCD | Tying Conveyor | 4 | Bearing for rollor | 4 | Shell Gadus S2 V220 2 | Shell Alvania EP2 | Shell Alvania EP2 | Grease | g | 3 M | 3 | O/H | 100 | F
PZ-820-8HIJ | Weight Checker | 3 | Bearing for front shaft UCF208D | 1 | Shell Gadus S2 V220 2 | Shell Alvania EP2 | Shell Alvania EP2 | Grease | g | 3 M | 6 | O/H | 100 | F
PZ-820-8HIJ | Weight Checker | 3 | Bearing for front shaft UCF209D | 4 | Shell Gadus S2 V220 2 | Shell Alvania EP2 | Shell Alvania EP2 | Grease | g | 3 M | 7 | O/H | 100 | F
PZ-820-8ABCD | Bagging conveyor gear unit | 4 | Gear box | 1 | Shell Omala S2 GX 680 | Shell Omala 680 | Shell Omala 680 | Oil | L | V/C | V/C | 4 Y | 1.5 | F
PZ-820-8ABCD | Weight Checker | 4 | Bearing for rollor | 4 | Shell Gadus S2 V220 2 | Shell Alvania EP2 | Shell Alvania EP2 | Grease | g | 3 M | 3 | O/H | 100 | F
PZ-820-9HIJ | pool conveyor-1 | 3 | Bearing for front shaft UCF208D | 1 | Shell Gadus S2 V220 2 | Shell Alvania EP2 | Shell Alvania EP2 | Grease | g | 3 M | 6 | O/H | 100 | F
PZ-820-9HIJ | pool conveyor-1 | 3 | Bearing for front shaft UCF209D | 4 | Shell Gadus S2 V220 2 | Shell Alvania EP2 | Shell Alvania EP2 | Grease | g | 3 M | 7 | O/H | 100 | F
PZ-820-9ABCD | Bagging conveyor gear unit | 4 | Gear box | 1 | Shell Omala S2 GX 680 | Shell Omala 680 | Shell Omala 680 | Oil | L | V/C | V/C | 4 Y | 1.5 | F
PZ-820-9ABCD | Pool Conveyor-1 | 4 | Bearing for rollor | 4 | Shell Gadus S2 V220 2 | Shell Alvania EP2 | Shell Alvania EP2 | Grease | g | 3 M | 3 | O/H | 100 | F
PZ-821/822 | Pneumatic conveying | 2 | Gearbox case | 1 | Shell Omala S2 GX 220 | Shell Omala 220 | Shell Omala 220 | Oil | L | V/C | V/C | 4 Y | 2.1 | F
PZ-821/822 | Rotary Valve For PTK-820A,B | 2 | Driving chain | 1 | Shell Gadus S2 V220 2 | Shell Alvania EP2 | Shell Alvania G3 | Grease | g | 3 M | 30 | O/H | 100 | F
PZ-823 / 823B | Pneumatic conveying | 2 | Gearbox case | 1 | Shell Omala S2 GX 220 | Shell Omala 220 | Shell Omala 220 | Oil | L | V/C | V/C | 4 Y | 1.05 | F
PZ-823 / 823B | Rotary Valve For PM-822 | 2 | Driving chain | 1 | Shell Gadus S2 V220 2 | Shell Alvania EP2 | Shell Alvania G3 | Grease | g | 3 M | 30 | O/H | 100 | F
PZM-820-1ABCD | Flex. Container bagging m/c | 4 | Tying/pool conveyor gear unit | 1 | Shell Omala S2 GX 680 | Shell Omala 680 | Shell GRXP 680 | Oil | L | V/C | V/C | 4 Y | 0.9 | F
PZM-820-1ABCD | Flex. Container bagging m/c | 4 | Weight check conveyor gear unit | 1 | Shell Omala S2 GX 680 | Shell Omala 680 | Shell GRXP 680 | Oil | L | V/C | V/C | 4 Y | 0.9 | F
PZM-820-1ABCD | Flex. Container bagging m/c | 4 | Screw feeder gear unit | 1 | Shell Omala S2 GX 680 | Shell Omala 680 | Shell GRXP 680 | Oil | L | V/C | V/C | 4 Y | 5 | F
PZM-820-1ABCD | Flex. Container bagging m/c | 4 | Drum bearing SKF 30 mm | 4 | Shell Gadus S2 V220 2 | Shell Alvania EP2 | Shell Alvania RA | Grease | g | 3 M | 3 | O/H | 100 | F
PZM-820-1ABCD | Bagging Conveyor | 4 | Drum bearing SKF 30 mm | 4 | Shell Gadus S2 V220 2 | Shell Alvania EP2 | Shell Alvania RA | Grease | g | 3 M | 3 | O/H | 100 | F
PZM-820-1ABCD | Bagging Conveyor | 4 | screw bearing SKF 70 mm | 3 | Shell Gadus S2 V220 2 | Shell Alvania EP2 | Shell Alvania RA | Grease | g | 3 M | 30 | O/H | 300 | F
PZM-820-1ABCD | Bagging Conveyor | 4 | Balance weight bearing | 1 | Shell Gadus S2 V220 2 | Shell Alvania EP2 | Shell Alvania RA | Grease | g | 3 M | 7 | O/H | 50 | F
PZM-820-1ABCD | Flex. Container bagging m/c | 4 | Air service set | 1 | Shell Morlina S2 BL 10 | Shell Morlina 10 | Shell Tellus C10 | Oil | L | V/C | V/C | 4 Y | 0.25 | F
PZM-820-6ABCD | Flex. Container bagging m/c | 4 | Bagging conveyor gear unit | 4 | Shell Omala S2 GX 680 | Shell Omala 680 | Shell GRXP 680 | Oil | L | V/C | V/C | 4 Y | 1.5 | F
PZM-820-6ABCD | Flex. Container bagging m/c | 4 | Drum bearing SKF 60 mm | 4 | Shell Gadus S2 V220 2 | Shell Alvania EP2 | Shell Alvania R3 | Grease | g | 3 M | 10 | O/H | 100 | F
2P-372AB | Cation Feed Pump | 2 | Crank case | 2 | Shell Tellus S2 VX 46 | Shell Tellus T46 | Shell Tellus T46 | Oil | L | V/C | V/C | 4 Y | 8.5 | G
2P-372AB | Cation Feed Pump | 2 | Displacement chamber | 2 | Shell Tellus S2 VX 46 | Shell Tellus T46 | Shell Tellus T46 | Oil | L | V/C | V/C | 4 Y | 8.5 | G
2P-510AB | WW(P) Feed Pump | 2 | Bearing Housing | 2 | Shell Turbo T 46 | Shell Turbo T46 | Shell Turbo T46 | Oil | L | V/C | V/C | 4 Y | 0.8 | G
2P-511AB | WW(B) Feed Pump | 2 | Bearing Housing | 2 | Shell Turbo T 46 | Shell Turbo T46 | Shell Turbo T46 | Oil | L | V/C | V/C | 4 Y | 0.35 | G
2P-520 | Caustic soda circulation Pump | 1 | Bearing Housing | 1 | Shell Turbo T 46 | Shell Turbo T46 | Shell Turbo T46 | Oil | L | V/C | V/C | 4 Y | 0.35 | G
2P-531ABC | UASB Feed Pump | 3 | Bearing housing | 1 | Shell Tellus S2 MX 68 | - |  | Oil | L | V/C | V/C | 4 Y | 3 | G
2P-532ABC | Recycle Pump | 3 | Bearing housing | 1 | Shell Tellus S2 MX 68 | - |  | Oil | L | V/C | V/C | 4 Y | 3 | G
2P-510C | WW Feed Pump | 1 | Bearing housing | 1 | Shell Turbo T 46 | - |  | Oil | L | V/C | V/C | 4 Y | 0.8 | G
2P-550ABC | RLSS Pump | 3 | Bearing Housing | 3 | Shell Turbo T 46 | Shell Turbo T46 | Shell Turbo T46 | Oil | L | V/C | V/C | 4 Y | 1.8 | G
2P-550ABC | RLSS PUMP | 3 | Plummer Block | 2 | Shell Gadus S2 V220 2 | Shell Alvania EP2 |  | Grease | g | 3 M | 200 | O/H | 320 | G
2P-560AB | TWW circulation Pump | 2 | Bearing Housing | 2 | Shell Turbo T 46 | Shell Turbo T46 | Mobil DTE OIL M. | Oil | L | V/C | V/C | 4 Y | 3.71 | G
2P-562ABC | TWW Transfer Pump | 3 | Bearing Housing | 3 | Shell Turbo T 46 | Shell Turbo T46 | Mobil DTE OIL M. | Oil | L | V/C | V/C | 4 Y | 2.81 | G
2P-570AB | 98% H2SO4 Feed Pump | 2 | Crank case | 2 | Shell Tellus S2 VX 46 | Shell Tellus T46 | Shell Tellus T46 | Oil | L | V/C | V/C | 4 Y | 2 | G
2P-570AB | 98% H2SO4 Feed Pump | 2 | Displacement chamber | 2 | Shell Tellus S2 VX 46 | Shell Tellus T46 | Shell Tellus T46 | Oil | L | V/C | V/C | 4 Y | 2 | G
2P-571AB | UREA Feed Pump | 2 | Crank case | 2 | Shell Tellus S2 VX 46 | Shell Tellus T46 | Shell Tellus T46 | Oil | L | V/C | V/C | 4 Y | 2.5 | G
2P-571AB | UREA Feed Pump | 2 | Displacement chamber | 2 | Shell Tellus S2 VX 46 | Shell Tellus T46 | Shell Tellus T46 | Oil | L | V/C | V/C | 4 Y | 2.5 | G
2P-571C | Urea Feed Pump | 1 | Liquid end | 1 | Shell Tellus S2 MX 46 | - |  | Oil | L | V/C | V/C | 1 Y | 2.5 | G
2P-571C | Urea Feed Pump | 1 | Power end | 1 | Shell Tellus S2 MX 46 | - |  | Oil | L | V/C | V/C | 1 Y | 1 | G
2P-572AB | 85% PO4aq Feed Pump | 2 | Crank case | 2 | Shell Tellus S2 VX 46 | Shell Tellus T46 | Shell Tellus T46 | Oil | L | V/C | V/C | 4 Y | 2.5 | G
2P-572AB | 85% PO4aq Feed Pump | 2 | Displacement chamber | 2 | Shell Tellus S2 VX 46 | Shell Tellus T46 | Shell Tellus T46 | Oil | L | V/C | V/C | 4 Y | 2.5 | G
2P-572C | 85% PO4 aq. Feed Pump | 1 | Liquid end | 1 | Shell Tellus S2 MX 46 | - |  | Oil | L | V/C | V/C | 1 Y | 2 | G
2P-572C | 85% PO4 aq. Feed Pump | 1 | Power end | 1 | Shell Tellus S2 MX 46 | - |  | Oil | L | V/C | V/C | 1 Y | 1 | G
2P-573AB | Micronutrient Pump | 2 | Liquid end | 1 | Shell Tellus S2 MX 46 | - |  | Oil | L | V/C | V/C | 1 Y | 2 | G
2P-573AB | Micronutrient Pump | 2 | Power end | 1 | Shell Tellus S2 MX 46 | - |  | Oil | L | V/C | V/C | 1 Y | 1 | G
2P-577AB | Ca(OH)2 Feed Pump | 2 | Sheathed connections | 1 | Shell Omala S2 GX 460 | - |  | Oil | L | V/C | V/C | 1 Y | 0.03 | G
2P-577AB | Ca(OH)2 Feed Pump | 2 | Gear reducer | 1 | Shell Omala S2 GX 220 | - |  | Oil | L | V/C | V/C | 1 Y | 1.2 | G
2P-578AB | KCl Feed Pump | 2 | Gear reducer | 1 | Shell Omala S2 GX 150 | - |  | Oil | L | V/C | V/C | 1 Y | 0.95 | G
2P-590 | G-ZONE Rain Water pit Pump | 1 | Mechanical seal | 1 | Shell Turbo T 32 | Shell Turbo T32 | Shell Turbo T32 | Oil | L | V/C | V/C | 4 Y | 1.18 | G
2P-920 | SS Filtrated Water Pump | 1 | Mechanical seal | 1 | Shell Turbo T 32 | Shell Turbo T32 | Shell Turbo T32 | Oil | L | V/C | V/C | 4 Y | 6.2 | G
2PZ-803ABC | Rotary valve | 3 | Gearbox | 1 | Shell Omala S2 GX 220 | Shell Omala 220 | Shell Omala 220 | Oil | L | V/C | V/C | 4 Y | 1.7 | F
C-100ABCD | SA/ IA air Compressor | 4 | Air end gear box | 1 | Shell Turbo T 68 | Shell Turbo T68 | Shell Turbo T68 | Oil | L | V/C | V/C | 1 Y | 80 | D
C-100E | SA/ IA air Compressor | 4 | Gearbox | 1 | Ingersoll RandTurboBlendTM Lubricating oil |  |  | Oil | L | V/C | V/C | 4 Y | 210 | D
C-130 , 2C-130 | Air booster compressor | 2 | Compressor Tel 70/65 | 1 | Shell Remula R2 Extra 15W40 | Shell Remula R2 Extra 15W40 | Shell Rotella 5W40 | Oil | L | V/C | V/C | 2 Y | 2.25 | D
C-186ABC | Air Compressor support EDG | 3 | Crank case | 2 | Shell Corena S2 P 68 | Shell Corena P68 | Shell Corena P68 | Oil | L | V/C | V/C | 2 Y | 4 | D
C-300AB | Mixing Air Booter | 2 | Bearing shaft | 2 | Shell Gadus S3 T150J 2 | Shell Stamina RL2 | Shell Stamina 2 | Grease | g | N/A | N/A | O/H | 310 | D
C-300AB | Mixing Air Booter | 2 | Crank case | 2 | Shell Omala S4 GX 220 | Shell Omala HD220 | Shell Omala 220 | Oil | L | V/C | V/C | 4 Y | 0.83 | D
C-520AB | Cooling tower | 2 | Gear box | 1 | Shell Omala S4 GX 220 | Shell Omala HD220 | Synthetic oil ISO 220 | Oil | L | V/C | V/C | 1 Y | 9.5 | E
C-540 ABCDE | Aeration blower | 5 | Bearing housing | 2 | Shell Turbo T 32 | Shell Turbo T32 | Shell Turbo T32 | Oil | L | V/C | V/C | 2 Y | 1.2 | E
C-742 | Rotary Vane vacuum pump | 1 | Pump bearing | 1 | FRAGOL P175-1 ( VG320) | Aker Cool Lube 11 |  | Oil | L | V/C | V/C | 0.3 Y | 100 | E
C-951C | Combustion Air Fan | 1 | Fan Bearing | 2 | Shell Gadus S2 V220 2 | Shell Alvania EP2 | Shell Alvania EP2 | Grease | g | N/A | N/A | O/H | 450 | D
C-951C | Combustion Air Fan | 1 | Coupling | 1 | Shell Gadus S2 V220 2 | Shell Alvania EP2 | Shell Alvania EP2 | Grease | g | N/A | N/A | O/H | 350 | D
C-952 | Induced Draft Fan | 1 | Fan Bearing | 1 | Shell Turbo T 32 | Shell Turbo T32 | Shell Turbo T32 | Oil | L | V/C | V/C | Not Use | 4.6 | D
C-952 | Induced Draft Fan | 1 | Coupling | 1 | Shell Gadus S2 V220 2 | Shell Alvania EP2 | Shell Alvania EP2 | Grease | g | N/A | N/A | O/H | 350 | D
CM-951A | Combustion Air Fan | 1 | Combusion air fan | 1 | Shell Gadus S3 T150J 2 | Shell Stamina RL2 | Mobilith AW2 | Grease | g | N/A | N/A | O/H | 500 | D
CM-951B | Combustion Air Fan | 1 | Combusion air fan | 1 | Shell Gadus S3 T150J 2 | Shell Stamina RL2 | Mobilith AW2 | Grease | g | N/A | N/A | O/H | 500 | D
2C-525A | Rotary Vane compressor | 1 | Vane lubricant | 1 | Mobil SHC 629 | - |  | Oil | L | V/C | V/C | 4000 hrs | 80 | G
2C-525B | Rotary Vane compressor | 1 | Vane lubricant | 1 | Mobil SHC 629 | Rimula X monograde 40 |  | Oil | L | V/C | V/C | 4001 hrs | 80 | G
2C-525C | Rotary Vane compressor | 1 | Vane lubricant | 1 | Mobil SHC 629 | - |  | Oil | L | V/C | V/C | 4000 hrs | 80 | G
2C-540 ABC | Aeration blower | 3 | Bearing housing | 2 | Shell Turbo T 32 | Shell Turbo T32 | Shell Turbo T32 | Oil | L | V/C | V/C | 2 Y | 3.2 | G
J-210AB | 1st Step SS Treatment Facility Rake | 3 | Drive unit (Upper section) | 1 | Shell Gadus S2 V220 2 | Shell Alvania EP2 | Shell Alvania EP2 | Grease | g | 1 M | 47 | O/H | 430 | D
J-210AB | 1st Step SS Treatment Facility Rake | 3 | Drive unit (Middle section) | 1 | Shell Gadus S2 V220 2 | Shell Alvania EP2 | Shell Alvania EP2 | Grease | g | 1 M | 24 | O/H | 210 | D
J-210AB | 1st Step SS Treatment Facility Rake | 3 | Drive unit (Lower section) | 1 | Shell Gadus S2 V220 2 | Shell Alvania EP2 | Shell Alvania EP2 | Grease | g | 1 M | 80 | O/H | 730 | D
J-210AB | 1st Step SS Treatment Facility Rake | 3 | Cyclo reducer (Input section) | 1 | Shell Gadus S2 V220 2 | Shell Alvania EP2 | Shell Sunlight 2 | Grease | g | 1 M | 5 | O/H | 40 | D
J-210AB | 1st Step SS Treatment Facility Rake | 3 | Cyclo reducer (Middle section) | 1 | Shell Gadus S2 V220 2 | Shell Alvania EP2 | Shell Sunlight 2 | Grease | g | 1 M | 84 | O/H | 750 | D
J-210AB | 1st Step SS Treatment Facility Rake | 3 | Cyclo reducer (Ouput section) | 1 | Shell Gadus S2 V220 2 | Shell Alvania EP2 | Shell Sunlight 2 | Grease | g | 1 M | 34 | O/H | 300 | D
J-210ABC | 1st Step SS Treatment Facility Rake | 3 | Drive unit | 1 | Shell Omala S2 GX 460 | Shell Omala 460 | Shell Omala 460 | Oil | L | V/C | V/C | 2 Y | 36 | D
J-210C | 1st Step SS Treatment Facility Rake | 3 | 1st stage(1/P side) reduction portion | 1 | Shell Gadus S2 V220 2 | Shell Alvania EP2 |  | Grease | g | 1 M | 10 | O/H | F | D
J-210C | 1st Step SS Treatment Facility Rake | 3 | 2st stage(m/P side B) reduction portion | 1 | Shell Gadus S2 V220 2 | Shell Alvania EP2 |  | Grease | g | 1 M | 10 | O/H | F | D
J-210C | 1st Step SS Treatment Facility Rake | 3 | 3st stage(O/P side A) reduction portion | 1 | Shell Gadus S2 V220 2 | Shell Alvania EP2 |  | Grease | g | 1 M | 10 | O/H | F | D
J-210C | 1st Step SS Treatment Facility Rake | 3 | 3st stage(O/P side A) slow speed shaft bearing portion | 1 | Shell Gadus S2 V220 2 | Shell Alvania EP2 |  | Grease | g | 1 M | 10 | O/H | F | D
J-210C | 1st Step SS Treatment Facility Rake | 3 | Drive Head Support | 1 | Shell Gadus S2 V220 2 | Shell Alvania EP2 |  | Grease | g | 1 M | 10 | O/H | F | D
J-211AB | Coagulation Pit Agitator | 2 | Bearing for gear box 207 | 1 | Shell Gadus S2 V220 2 | Shell Alvania EP2 | Shell Alvania EP2 | Grease | g | N/A | N/A | O/H | 350 | D
J-211AB | Coagulation Pit Agitator | 2 | Bearing for gear box 208 | 1 | Shell Gadus S2 V220 2 | Shell Alvania EP2 | Shell Alvania EP2 | Grease | g | N/A | N/A | O/H | 350 | D
J-211AB | Agitators | 2 | Gear and bearing for gear box | 1 | Shell Omala S2 GX 320 | Shell Omala 320 | Shell Omala 320 | Oil | L | V/C | V/C | 2 Y | 14 | D
J-211AB | Coagulation Pit Agitator | 2 | Bearing for gear box 216 | 1 | Shell Gadus S2 V220 2 | Shell Alvania EP2 | Shell Sunlight 2 | Grease | g | 3 M | 10 | O/H | 10 | D
J-211AB | Coagulation Pit Agitator | 2 | Bearing for gear box 225 | 1 | Shell Gadus S2 V220 2 | Shell Alvania EP2 | Shell Sunlight 2 | Grease | g | 3 M | 20 | O/H | 20 | D
J-211AB | Coagulation Pit Agitator | 2 | Bearing for gear box 241 | 1 | Shell Gadus S2 V220 2 | Shell Alvania EP2 | Shell Sunlight 2 | Grease | g | 3 M | 45 | O/H | 45 | D
J-211C | Agitators | 1 | Gear and bearing for gear box | 1 | Shell Omala S2 GX 150 | Shell Omala 150 | Shell Omala 150 | Oil | L | V/C | V/C | 2 Y | 14 | D
J-211C | Coagulation Pit Agitator | 1 | Cyclo reducer (1st stage) | 1 | Shell Gadus S2 V220 2 | Shell Alvania EP2 | Shell Sunlight 2 | Grease | g | 3 M | 100 | O/H | 100 | D
J-211C | Coagulation Pit Agitator | 1 | Cyclo reducer (2 st stage gear) | 1 | Shell Gadus S2 V220 2 | Shell Alvania EP2 | Shell Sunlight 2 | Grease | g | N/A | N/A | O/H | 1000 | D
J-212ABC | Agitators | 3 | Beier variator Cyclo | 1 | Shell Morlina S2 B 150 | Shell Morlina 150 | Shell Tellus C150 | Oil | L | V/C | V/C | 2 Y | 6.8 | D
J-212ABC | Flocculation Pit Agitator | 3 | Cyclo reducer (output shaft bearing) | 1 | Shell Gadus S2 V220 2 | Shell Alvania EP2 | Shell Sunlight 2 | Grease | g | 1 M | 10 | O/H | 500 | D
J-212ABC | Flocculation Pit Agitator | 3 | Bearing for main shaft | 1 | Shell Gadus S2 V220 2 | Shell Alvania EP2 | Shell Sunlight 2 | Grease | g | N/A | N/A | O/H | 400 | D
J-250 | SS Thickener Rake | 1 | Drive unit (Upper section) | 1 | Shell Gadus S2 V220 2 | Shell Alvania EP2 | Shell Alvania EP2 | Grease | g | 3 M | 140 | O/H | 400 | D
J-250 | SS Thickener Rake | 1 | Drive unit (Middle section) | 1 | Shell Gadus S2 V220 2 | Shell Alvania EP2 | Shell Alvania EP2 | Grease | g | 3 M | 70 | O/H | 200 | D
J-250 | SS Thickener Rake | 1 | Drive unit (Lower section) | 1 | Shell Gadus S2 V220 2 | Shell Alvania EP2 | Shell Alvania EP2 | Grease | g | 3 M | 240 | O/H | 700 | D
J-250 | Rakes | 1 | Drive unit | 1 | Shell Omala S2 GX 460 | Shell Omala 460 | Shell Omala 460 | Oil | L | V/C | V/C | 2 Y | 36 | D
J-250 | SS Thickener Rake | 1 | Cyclo reducer (Input section) | 1 | Shell Gadus S2 V220 2 | Shell Alvania EP2 | Shell Alvania EP2 | Grease | g | 3 M | 15 | O/H | 1100 | D
J-250 | SS Thickener Rake | 1 | Cyclo reducer (Middle section) | 1 | Shell Gadus S2 V220 2 | Shell Alvania EP2 | Shell Alvania EP2 | Grease | g | 3 M | 250 | O/H | 800 | D
J-250 | SS Thickener Rake | 1 | Cyclo reducer (Output section) | 1 | Shell Gadus S2 V220 2 | Shell Alvania EP2 | Shell Alvania EP2 | Grease | g | 3 M | 100 | O/H | 300 | D
J-251 | Agitators | 1 | Beier variator | 1 | Shell Morlina S2 B 150 | Shell Morlina 150 | Shell Tellus C150 | Oil | L | V/C | V/C | 1Y | 1.4 | D
J-251 | SS Thickener Rake | 1 | Cyclo reducer (gear) | 1 | Shell Gadus S2 V220 2 | Shell Alvania EP2 | Shell Alvania RA | Grease | g | 3 M | 60 | O/H | 100 | D
J-251 | SS Thickener Rake | 1 | Cyclo reducer (output shaft bearing) | 1 | Shell Gadus S2 V220 2 | Shell Alvania EP2 | Shell Alvania RA | Grease | g | 3 M | 65 | O/H | 100 | D
J-251 | SS Thickener Rake | 1 | Bearing for main shaft | 2 | Shell Gadus S2 V220 2 | Shell Alvania EP2 | Shell Alvania RA | Grease | g | N/A | N/A | O/H | 200 | D
J-372 | Cation Holding Tank Agitator | 1 | Reduction gear | 1 | Shell Morlina S2 BL 10 | Shell Morlina 10 | Shell Tullus C10 | Oil | L | V/C | V/C | 2 Y | 1 | D
J-520AB | WW Neutarlization Basin Agitator | 2 | Bearing for gear box 207 | 1 | Shell Gadus S2 V220 2 | Shell Alvania EP2 | Shell Sunlight 2 | Grease | g | N/A | N/A | O/H | 350 | E
J-520AB | WW Neutarlization Basin Agitator | 2 | Bearing for gear box 207 | 1 | Shell Gadus S2 V220 2 | Shell Alvania EP2 | Shell Sunlight 2 | Grease | g | N/A | N/A | O/H | 350 | E
J-520AB | WW Neutarlization Basin Agitator | 2 | Bearing for gear box 216 | 1 | Shell Gadus S2 V220 2 | Shell Alvania EP2 | Shell Sunlight 2 | Grease | g | 1 M | 10 | O/H | 250 | E
J-520AB | WW Neutarlization Basin Agitator | 2 | Bearing for gear box 225 | 1 | Shell Gadus S2 V220 2 | Shell Alvania EP2 | Shell Sunlight 2 | Grease | g | 1 M | 20 | O/H | 250 | E
J-520AB | WW Neutarlization Basin Agitator | 2 | Bearing for gear box 241 | 1 | Shell Gadus S2 V220 2 | Shell Alvania EP2 | Shell Sunlight 2 | Grease | g | 1 M | 45 | O/H | 250 | E
J-520AB | Agitators | 2 | Gear and bearing for gear box | 1 | Shell Omala S2 GX 320 | Shell Omala 320 | Shell Omala 320 | Oil | L | V/C | V/C | 2 Y | 14 | E
J-550 | Clarifier Rake | 1 | Cyclo reducer (Input section) | 1 | Shell Gadus S2 V220 2 | Shell Alvania EP2 | Shell Alvania EP2 | Grease | g | 1 M | 25 | O/H | 100 | E
J-550 | Clarifier Rake | 1 | Cyclo reducer (Middle section) | 1 | Shell Gadus S2 V220 2 | Shell Alvania EP2 | Shell Alvania EP2 | Grease | g | N/A | N/A | O/H | 100 | E
J-550 | Clarifier Rake | 1 | Cyclo reducer (Output section) | 1 | Shell Gadus S2 V220 2 | Shell Alvania EP2 | Shell Alvania EP2 | Grease | g | N/A | N/A | O/H | 600 | E
J-550 | Clarifier Rake | 1 | Motor Cyclo reducer | 1 | Shell Gadus S2 V220 2 | Shell Alvania EP2 | Shell Alvania EP2 | Grease | g | N/A | N/A | O/H | 1800 | E
J-550 | Clarifier Rake | 1 | Gear unit(A) for drive head unit | 1 | Shell Gadus S2 V220 2 | Shell Alvania EP2 | Shell Alvania EP2 | Grease | g | 1 M | 100 | O/H | 200 | E
J-550 | Clarifier Rake | 1 | Gear unit(B) for drive head unit | 1 | Shell Gadus S2 V220 2 | Shell Alvania EP2 | Shell Alvania EP2 | Grease | g | 1 M | 100 | O/H | 200 | E
J-550 | Clarifier Rake | 1 | Bearing unit for drive head unit | 2 | Shell Gadus S2 V220 2 | Shell Alvania EP2 | Shell Alvania EP2 | Grease | g | 1 M | 200 | O/H | 500 | E
J-550 | Clarifier Rake | 1 | Ball bearinf for drive wheel | 2 | Shell Gadus S2 V220 2 | Shell Alvania EP2 | Shell Alvania EP2 | Grease | g | N/A | N/A | O/H | 500 | E
J-550 | Clarifier Rake | 1 | Roller bearing for drive wheel | 1 | Shell Gadus S2 V220 2 | Shell Alvania EP2 | Shell Alvania EP2 | Grease | g | 1 M | 150 | O/H | 500 | E
J-550 | Clarifier Rake | 1 | Ball bearing for drive wheel | 2 | Shell Gadus S2 V220 2 | Shell Alvania EP2 | Shell Alvania EP2 | Grease | g | N/A | N/A | O/H | 500 | E
J-550 | Clarifier Rake | 1 | Turn table | 1 | Shell Gadus S2 V220 2 | Shell Alvania EP2 | Shell Alvania EP2 | Grease | g | 1 M | 500 | O/H | 1500 | E
J-583 | Mixing Basin Agitator | 1 | Gear reducer | 1 | Shell Omala S2 GX 220 | - |  | Oil | L | V/C | V/C | 1 Y | 1.9 | E
J-584 | Mixing Basin Agitator | 1 | Gear reducer | 1 | Shell Omala S2 GX 220 | - |  | Oil | L | V/C | V/C | 1 Y | 1.3 | E
2J-372 | Cation Holding Tank Agitator | 1 | Liquide Adaptor | 1 | Shell Morlina S2 BL 10 | Shell Morlina 10 | Shell Tullus C10 | Oil | L | V/C | V/C | 2 Y | 1 | G
2J-372 | Cation Holding Tank Agitator | 1 | Roller Chain | 1 | Shell Gadus S2 V220 2 | Shell Alvania EP2 |  | Grease | g | 1 M | 7 | O/H | F | G
2J-372 | Cation Holding Tank Agitator | 1 | Speed change gear | 1 | Shell Morlina S2 BL 10 | Shell Morlina 10 |  | Oil | L | V/C | V/C | 2 Y | 1 | G
2J-372 | Cation Holding Tank Agitator | 1 | Reduction gear | 1 | Shell Gadus S2 V220 2 | Shell Alvania EP2 |  | Grease | g | 1 M | 40 | O/H | F | G
2J-510AB | Submerged pump | 1 | Bearing housing | 1 | Shell Turbo T 32 | - |  | Oil | L | V/C | V/C | 2 Y | 3.7 | G
2J-520 | Rakes | 1 | Reduction gear | 1 | Shell Omala S2 GX 150 | Shell Omala 150 | Shell Omala 150 | Oil | L | V/C | V/C | 2 Y | 18 | G
2J-531AB | Submersible Mixer | 1 | Bearing housing | 1 | Shell Turbo T 32 | - |  | Oil | L | V/C | V/C | 2 Y | 0.5 | G
2J-550AB | Clarifier Rake | 2 | Roller chain for drive head | 1 | Shell Gadus S2 V220 2 | Shell Alvania EP2 | Shell Alvania EP2 | Grease | g | 1 M | 100 | O/H | 100 | G
2J-550AB | Clarifier Rake | 2 | Plummer block for drive wheel | 2 | Shell Gadus S2 V220 2 | Shell Alvania EP2 | Shell Alvania EP2 | Grease | g | 1 M | 200 | O/H | 500 | G
2J-550AB | Clarifier Rake | 2 | Cyclo Reducer | 1 | Shell Omala S2 GX 460 | Shell Omala 460 | Shell Omala 460 | Oil | L | V/C | V/C | 2 Y | 10 | G
2J-550AB | Clarifier Rake | 2 | Plummer block for Idler wheel | 2 | Shell Gadus S2 V220 2 | Shell Alvania EP2 | Shell Alvania EP2 | Grease | g | 1 M | 200 | O/H | 500 | G
2J-550AB | Clarifier Rake | 2 | Turn table | 1 | Shell Gadus S2 V220 2 | Shell Alvania EP2 | Shell Alvania EP2 | Grease | g | 1 M | 300 | O/H | 1000 | G
2J-550AB | Clarifier Rake | 2 | Hinge shaft for bridge | 2 | Shell Gadus S2 V220 2 | Shell Alvania EP2 | Shell Alvania EP2 | Grease | g | 1 M | 50 | O/H | 100 | G
2J-571 | Urea Tank Agitator | 1 | Cyclo reduce | 1 | Shell Gadus S2 V220 2 | Shell Alvania EP2 | Shell Alvania EP2 | Grease | g | N/A | N/A | O/H | 200 | G
2J-571 | Urea Tank Agitator | 1 | slow speed shaft bearing portion | 1 | Shell Gadus S2 V220 2 | Shell Alvania EP2 | Shell Alvania EP2 | Grease | g | 3 M | 10 | O/H | F | G
2J-571 | Urea Tank Agitator | 1 | Chain coupling | 1 | Shell Gadus S2 V220 2 | Shell Alvania EP2 | Shell Alvania EP2 | Grease | g | 3 M | 20 | O/H | F | G
2J-576 | Agitator for Volumetric Feeder | 1 | Gear Housing | 1 | - | - |  | Grease | g | N/A | N/A | O/H |  | G
2J-577 | Ca(OH)2 Agitator | 1 | Gear reducer | 1 | Shell Omala S2 GX 220 | - |  | Oil | L | V/C | V/C | 2 Y | 4.1 | G
2J-578AB | KCl Agitator | 2 | Gear reducer | 1 | Shell Omala S2 GX 220 | - |  | Oil | L | V/C | V/C | 2 Y | 2.1 | G
M-900A / M-900B | Dehydrator | 2 | Main bearing (rear) | 1 | Shell Gadus S2 V220 2 | Shell Alvania EP2 | Shell Alvania R2 | Grease | g | 1 M | 15 | O/H | 150 | D
M-900A / M-900B | Dehydrator | 2 | Main bearing (front) | 1 | Shell Gadus S2 V220 2 | Shell Alvania EP2 | Shell Alvania R2 | Grease | g | 1 M | 15 | O/H | 150 | D
M-900A / M-900B | Dehydrator | 2 | Conveyor bearing (rear) | 1 | Shell Gadus S2 V220 2 | Shell Alvania EP2 | Shell Alvania R2 | Grease | g | 1 M | 45 | O/H | 45 | D
M-900A / M-900B | Dehydrator | 2 | Conveyor bearing (front) | 1 | Shell Gadus S2 V220 2 | Shell Alvania EP2 | Shell Alvania R2 | Grease | g | 1 M | 75 | O/H | 75 | D
M-900A / M-900B | Dehydrator | 2 | Gear box | 1 | Shell Morlina S2 B 150 | Shell Morlina 150 | Shell Tellus C150 | Oil | L | V/C | V/C | 1 Y | 2 | D
M-900A / M-900B | Dehydrator | 2 | Fluid couping | 1 | Shell Remula R3 10W | Shell Remula R3 10W | Shell Rotella 10W | Oil | L | V/C | V/C | 1 Y | 3.4 | D
M-904/ M-904B | Sludge feeder | 2 | Oil pot-Mechanical seal | 2 | Shell Turbo T 32 | Shell Turbo T32 | Shell Turbo T32 | Oil | L | V/C | V/C | 2 Y | 1 | D
M-904/ M-904B | Sludge feeder | 2 | Reduction gear | 1 | Shell Omala S2 GX 150 | Shell Omala 150 | Shell Omala 150 | Oil | L | V/C | V/C | 2 Y | 2.2 | D
M-905 / M-905B | Sludge feeder | 2 | Joint | 2 | Shell Omala S4 WE 460 | Shell Tivela S460 | Shell Tivela SD460 | Oil | L | V/C | V/C | Not Use | 0.15 | D
M-905 / M-905B | Sludge feeder | 2 | Bearing | 2 | Shell Morlina S2 B 150 | Shell Morlina 150 | Shell Tellus C150 | Oil | L | V/C | V/C | Not Use | 0.11 | D
M-905 / M-905B | Sludge feeder | 2 | Oil pot-Mechanical seal | 1 | Shell Turbo T 32 | Shell Turbo T32 | Shell Turbo T32 | Oil | L | V/C | V/C | Not Use | 0.19 | D
M-905 / M-905B | Sludge feeder | 2 | Reduction gear | 1 | Shell Gadus S2 V220 2 | Shell Alvania EP2 | Shell Alvania RA | Grease | g | N/A | N/A | O/H | 240 | D
M-950B | Kiln Drive Unit | 1 | Beier Varitor | 1 | Shell Morlina S2 B 220 | Shell Morlina 220 | Shell Tellus C220 | Oil | L | V/C | V/C | Not Use | 20 | D
M-950B | Kiln Drive Unit | 1 | Cyclo Part | 1 | Shell Morlina S2 B 220 | Shell Morlina 220 | Shell Tellus C220 | Oil | L | V/C | V/C | Not Use | 16 | D
M-951C | Table Feeder | 1 | Beier Varitor | 1 | Shell Morlina S2 B 220 | Shell Morlina 220 | Shell Morlina 220 | Oil | L | V/C | V/C | Not Use | 5.2 | D
M-951C | Table Feeder | 1 | Paramax Drive | 1 | Shell Omala S2 GX 320 | Shell Omala 320 | Shell Omala 320 | Oil | L | V/C | V/C | Not Use | 30 | D
M-951D | Table Feeder | 1 | Beier Varitor | 1 | Shell Morlina S2 B 220 | Shell Morlina 220 | Shell Morlina 220 | Oil | L | V/C | V/C | Not Use | 5.2 | D
M-951D | Table Feeder | 1 | Paramax Drive | 1 | Shell Omala S2 GX 320 | Shell Omala 320 | Shell Omala 320 | Oil | L | V/C | V/C | Not Use | 30 | D
M-952 | Residue feed conveyor | 1 | Geared motor | 1 | Shell Gadus S3 T150J 2 | Shell Alvania EP 000 | Shell Alvania EP 000 | Grease | g | N/A | N/A | O/H | 320 | D
M-952B | Residue feed conveyor | 1 | Roller chain | 4 | Shell Gadus S3 T150J 2 | Shell Alvania EP 000 | Shell Alvania EP 000 | Grease | g | N/A | N/A | O/H | 320 | D
M-952B | Residue feed conveyor | 1 | Gear reduce | 1 | Shell Omala S2 GX 150 | Shell Omala 150 | Shell Omala 150 | Oil | L | V/C | V/C | Not Use | 0.5 | D
M-953 | Residue feed conveyor | 1 | 6" double tipping valve | 1 | Shell Gadus S3 T150J 2 | Shell Stamina RL2 | Mobilith SHC220 | Grease | g | N/A | N/A | O/H | 300 | D
M-953 | Residue feed conveyor | 1 | Roller chain | 1 | Shell Gadus S2 V220 2 | Shell Alvania EP2 | Shell Alvania EP | Grease | g | N/A | N/A | O/H | 30 | D
M-956 | Double Tipping Valve | 1 | 6" double tipping valve | 1 | Shell Gadus S3 T150J 2 | Shell Stamina RL2 | Mobilith SHC220 | Grease | g | N/A | N/A | O/H | 300 | D
M-957 | Lifting Facility | 1 | Chain on lifting facility | 1 | Shell Gadus S3 T150J 2 | Shell Stamina RL2 | Mobilith AW2 | Grease | g | N/A | N/A | O/H | 200 | D
M-957 | Incinerator unit | 1 | Gear box | 1 | Shell Spirax S2 A 90 | Shell Spirax A 90 | Mobilube HD 80W/90 | Oil | L | V/C | V/C | Not Use | 4 | D
M-958B | Sludge Braker | 1 | Cyclo Reducer | 1 | Shell Gadus S2 V220 2 | Shell Alvania EP2 | Shell Alvania R2 | Grease | g | N/A | N/A | O/H | 100 | D
M-959 | Solid Feed Screw | 1 | Beier Varitor | 1 | Shell Morlina S2 B 220 | Shell Morlina 220 | Sheel Tellus C220 | Oil | L | V/C | V/C | Not Use | 3.7 | D
M-960 | Solid Feed Screw | 1 | Cyclo Part | 1 | Shell Morlina S2 B 220 | Shell Morlina 220 | Sheel Tellus C220 | Oil | L | V/C | V/C | Not Use | 10 | D
MM-950 | Rotary Kiln Driver | 1 | Drive motor | 2 | Shell Gadus S3 T150J 2 | Shell Stamina RL2 | Mobilith AW2 | Grease | g | N/A | N/A | O/H | 300 | D
MM-950 | Rotary Kiln Driver | 1 | Klin trunnions | 1 | Shell Gadus S3 T150J 2 | Shell Stamina RL2 | Mobilith AW2 | Grease | g | N/A | N/A | O/H | 500 | D
MM-950 | Incinerator unit | 1 | Drive chain | 1 | Shell Omala S2 GX 320 | Shell Omala 320 | Shell Omala 320 | Oil | L | V/C | V/C | Not Use | 90 | D
MM-955 | Ash Drag Conveyor | 1 | Ash drag conveyor motor | 1 | Shell Gadus S3 T150J 2 | Shell Stamina RL2 | Mobilith AW2 | Grease | g | N/A | N/A | O/H | 500 | D
MM-955 | Ash Drag Conveyor | 1 | Ash drag conveyor bearings | 1 | Shell Gadus S3 T150J 2 | Shell Stamina RL2 | Mobilith SHC220 | Grease | g | N/A | N/A | O/H | 300 | D
MM-955 | Incinerator unit | 1 | Ash drag conveyor gear box | 1 | Shell Spirax S2 A 90 | Shell Spirax A 90 | Mobilube HD 80W/90 | Oil | L | V/C | V/C | Not Use | 36 | D
2M-372 | Cation Holding Tank Agitator | 1 | Reduction gear | 1 | Shell Morlina S2 BL 10 | Shell Morlina 10 | Shell Tullus C10 | Oil | L | V/C | V/C | 1 Y | 1 | G
2M-900 | Dehydrator | 1 | Main bearing (rear) | 1 | Shell Tellus S2 MX 32 | Shell Tellus 32 | Shell Tellus 32 | Oil | L | V/C | V/C | 1 Y | 2.4 | G
2M-900 | Dehydrator | 1 | Main bearing (front) | 1 | Shell Tellus S2 MX 32 | Shell Tellus 32 | Shell Tellus 32 | Oil | L | V/C | V/C | 1 Y | 2.4 | G
2M-900 | Dehydrator | 1 | Conveyor bearing (front) | 1 | Shell Gadus S2 V220 2 | Shell Alvania EP2 | Shell Alvania EP2 | Grease | g | 1 M | 100 | O/H | 40 | G
2M-900 | Dehydrator | 1 | Conveyor bearing (Rear) | 1 | Shell Gadus S2 V220 2 | Shell Alvania EP2 |  | Grease | g | 1 M | 100 | O/H | 20 | G
2M-900 | Dehydrator | 1 | Torque arm shaft | 1 | Shell Gadus S2 V220 2 | Shell Alvania EP2 |  | Grease | g | 1 M | 10 | O/H | F | G
2M-900 | Dehydrator | 1 | Gear box | 1 | Shell Morlina S2 B 150 | Shell Morlina 150 | Shell Tellus C150 | Oil | L | V/C | V/C | 1 Y | 5 | G
2M-900 | Dehydrator | 1 | Fluid couping | 1 | Shell Remula R3 10W | Shell Remula R3 10W | Shell Rotella 10W | Oil | L | V/C | V/C | 1 Y | 5.7 | G
2M-904 | Sludge feeder | 1 | Oil pot-Mechanical seal | 2 | Shell Turbo T 32 | Shell Turbo T32 | Shell Turbo T32 | Oil | L | V/C | V/C | 2 Y | 1 | G
2M-904 | Sludge feeder | 1 | Reduction gear | 1 | Shell Omala S2 GX 150 | Shell Omala 150 | Shell Omala 150 | Oil | L | V/C | V/C | 2 Y | 2.4 | G
2M-905 | Sludge feeder | 1 | Joint | 2 | Shell Omala S4 WE 460 | Shell Tivela S460 | Shell Tivela SD460 | Oil | L | V/C | V/C | 2 Y | 0.15 | G
2M-905 | Sludge feeder | 1 | Bearing | 2 | Shell Morlina S2 B 150 | Shell Morlina 150 | Shell Tellus C150 | Oil | L | V/C | V/C | 2 Y | 0.11 | G
2M-905 | Sludge feeder | 1 | Oil pot-Mechanical seal | 1 | Shell Turbo T 32 | Shell Turbo T32 | Shell Turbo T32 | Oil | L | V/C | V/C | 2 Y | 0.25 | G
2M-905 | Sludge feeder | 1 | Reduction gear | 1 | Shell Gadus S2 V220 2 | Shell Alvania EP2 | Shell Alvania RA | Grease | g | N/A | N/A | O/H | 200 | G
X-150A | Diesel generator | 1 | Engine oil diesel generator | 1 | CAT DEO 15W-40 (Cl-4) | CAT DEO 15W-40 (Cl-4) | Shell ISO VG46 | Oil | L | V/C | V/C | 4 Y | 800 | D
X-150A | Diesel generator | 1 | Air line Lubricater | 1 | Shell Remula R3 10W | Shell Remula R3 10W | Shell Rotella 10W | Oil | L | V/C | V/C | 4 Y | 0.5 | D
X-150B | Diesel generator | 1 | Engine oil diesel generator | 1 | CAT DEO 15W-40 (Cl-4) | CAT DEO 15W-40 (Cl-4) | Shell ISO VG46 | Oil | L | V/C | V/C | 4 Y | 800 | B
X-150B | Diesel generator | 1 | Air line Lubricater | 1 | Shell Remula R3 10W | Shell Remula R3 10W | Shell Rotella 10W | Oil | L | V/C | V/C | 4 Y | 0.5 | B
X-150C | Diesel generator | 1 | Engine oil diesel generator | 1 | CAT DEO 15W-40 (Cl-4) | CAT DEO 15W-40 (Cl-4) | Shell ISO VG46 | Oil | L | V/C | V/C | 4 Y | 800 | G
X-150C | Diesel generator | 1 | Air line Lubricater | 1 | Shell Remula R3 10W | Shell Remula R3 10W | Shell Rotella 10W | Oil | L | V/C | V/C | 4 Y | 0.5 | G
Z-811 | Truck scale | 1 | Stopper (Screw nut) | 8 | Shell Gadus S2 V220 2 | Shell Alvania EP2 | Shell Alvania R2 | Grease | g | N/A | N/A | O/H | 100 | F
Z-952 | After Burner Chamber | 1 | Door pivots | 2 | Shell Gadus S3 T150J 2 | Shell Stamina RL2 | Molykote 321R | Grease | g | N/A | N/A | O/H | 500 | D
2Z-576A | Ca(OH)2 Screw Feeder | 1 | Gear reducer | 1 | Shell Omala S2 GX 220 | - |  | Oil | L | V/C | V/C | 2 Y | 0.4 | G
2Z-576B | Ca(OH)2 Volumetric Feeder | 1 | Gear reducer | 1 | Shell Omala S2 GX 220 |  |  | Oil | L | V/C | V/C | 2 Y | 0.2 | G

## Common gearbox oil list P#1,P#2
Common gearbox oil list P#1 , P#2
EQ Tag No. | Material No. | Material Description | Gear Model | Serial no. | GCMP use | Old name | Type | Unit | Make up |  | Replace
[9 empty] | Interval | Qty / part | Interval | Qty / part
PJ-101 2PJ-101 | 36S1.13331.0 | Helical flat gearbox | EKS-2V-010-HF-VL-EK-120 | 306129/001-97 | Shell Omala S2 GX 680 | Shell Omala 680 | Oil | L | V/C | V/C | 6 M | 32.5
|  |  | EKH-3V-84-670-VL-EK-120 | 425977/001-01 | Shell Omala S2 GX 460 | Shell Omala 680 | Oil | L | V/C | V/C | 6 M | 54
|  |  |  | 34487/001-01 | Shell Omala S2 GX 460 | Shell Omala 460 | Oil | L | V/C | V/C | 6 M | 54
PJ-301 2PJ-301 | 36S1.30062.0 | Gear box for PJ-301,2PJ-301,2PJ-302 | EKH-3V-00C-730-VL-EK-105 | R05A-238880 | Shell Omala S2 GX 220 | Shell Omala 220 | Oil | L | V/C | V/C | 6 M | 40
|  |  | EKH-3V-E-730-SL-EK-135 | 02/R05A-310734 | Shell Omala S2 GX 220 | Shell Omala 220 | Oil | L | V/C | V/C | 6 M | 40
|  |  | QVPE3-UDN-25 | 02/R05A-301465 | Shell Omala S2 GX 220 | Shell Omala 220 | Oil | L | V/C | V/C | 6 M | 42
2PJ-302 | 36S1.30355.0 | Gearbox complete set 2PJ-302 | EKH-3V-E-730-VL-EK-135 | 05/ORI001203 | Shell Omala S2 GX 220 | Shell Omala 220 | Oil | L | V/C | V/C | 6 M | 40
06/ORI002661
|  |  | QVPE3-UDN-25 | 02/R-05A-301431 | Shell Omala S2 GX 220 | Shell Omala 220 | Oil | L | V/C | V/C | 6 M | 42
PJ-302 PJ-303 PJ-304 | 36S1.14138.0 | Gearbox of Agitator FOR PJ-302,303,304 | EKS-3V-011-HF-VL-EK-150 | 306121/002-97 | Shell Omala S2 GX 680 | Shell Omala 680 | Oil | L | V/C | V/C | 6 M | 58
306121/003-97
354774/001-98
354774/002-98
306121/001-97
2PJ-303 2PJ-304 | 36S1.30061.0 | Gear box complete set for2PJ-303,2PJ-304 | EKH-3V-84-670-VL-EK-120 | 434489/001-01 | Shell Omala S2 GX 460 | Shell Omala 320 | Oil | L | V/C | V/C | 6 M | 54
434490/001-01
|  |  |  | 518522/001-04 | Shell Omala S2 GX 460 | Shell Omala 460
PJ-401 2PJ-401 PJ-402 2PJ-402 | 36S1.14224.0 | Gear box Complete set for PJ-401 | EKH-2V-64-565-VL-EK-090 | 465298/001-02 | Shell Omala S2 GX 460 | Shell Omala 460 | Oil | L | V/C | V/C | 1 Y | 23
465298/002-02
|  |  | EKS-2V-008-HF-VL-EK-090 | 305437/001-97 | Shell Omala S2 GX 460 | Shell Omala 460 | Oil | L | V/C | V/C | 1 Y | 18
305437/002-97
| 36S1.30060.0 | Gear box complete set for 2PJ-402 | EKH-2V-74-565-VL-EK-100 | 434492/002-01 | Shell Omala S2 GX 460 | Shell Omala 460 | Oil | L | V/C | V/C | 1 Y | 34
496027/001-03
PJ-404 2PJ-404 | 36S1.34848.0 | Gearbox (EKATO) PJ-404 | EKH-2H-74-445-VL-EK-070 | 466485/001-02 | Shell Omala S2 GX 460 | Shell Omala 460 | Oil | L | V/C | V/C | 1 Y | 36.5
|  |  | EKS-2H-009-HF-VL-EK-070 | 304386/001-97 | Shell Omala S2 GX 680 | Shell Omala 680 | Oil | L | V/C | V/C | 1 Y | 23
| 36S1.34831.0 | Gearbox Fender PJ-404 | FZAF148B-K2 | 65211571141 | Shell Omala S2 GX 220 | Shell Omala 220 | Oil | L | V/C | V/C | 1 Y | 33.5
TJ-203 2TJ-203 | 36S1.14220.0 | Gear box(Complete set)FOR TJ-203,2TJ-203 | EKS-3H-010-HF-VL-EK-090 | 306120/001-97 | Shell Omala S2 GX 680 | Shell Omala 680 | Oil | L | V/C | V/C | 1Y | 32.5
|  |  | EKH-3H-84-565-VL-EK-090 | 434482/001-01 | Shell Omala S2 GX 460 | Shell Omala 460 | Oil | L | V/C | V/C | 1Y | 54
|  |  |  | 465251/001-02 | Shell Omala S2 GX 460 | Shell Omala 460 | Oil | L | V/C | V/C | 1Y | 54
TJ-300 2TJ-300 | 36S1.14221.0 | Gear box (Complete set) TJ-300 2TJ-300 | EKH-3H-84-670-VL-EK-090 | 465297/001-02 | Shell Omala S2 GX 460 | Shell Omala 460 | Oil | L | V/C | V/C | 1Y | 54
434483/001-01
|  |  | EKS-2H-009-HF-VL-EK-090 | 306119/001-97 | Shell Omala S2 GX 460 | Shell Omala 460 | Oil | L | V/C | V/C | 1Y | 23
TJ-505 2TJ-505 | 36S1.14222.0 | Gear box Complete set for TJ-505 | EKH-2H-44-395-VL-RV-050 | 461483/001-02 | Shell Omala S2 GX 460 | Shell Omala 460 | Oil | L | V/C | V/C | 1 Y | 7
|  |  |  | 434484/001-01 | Shell Omala S2 GX 460 | Shell Omala 460 | Oil | L | V/C | V/C | 1 Y | 7
|  |  | EKS-2H-002-395-VL-RV-050 | 306879/001-97 | Shell Omala S2 GX 460 | Shell Omala 460 | Oil | L | V/C | V/C | 1 Y | 54
TJ-509 2TJ-509 | 36S1.14223.0 | Gear box (Complete set) 2TJ-509 | EKH-2H-44-395-VL-RV-050 |  | Shell Omala S2 GX 460 | Shell Omala 460 | Oil | L | V/C | V/C | 1 Y | 7
|  |  | EKH-2H-44-395-VL-EK-050 | 434485/001-01 | Shell Omala S2 GX 460 | Shell Omala 460 | Oil | L | V/C | V/C | 1 Y | 7
466484/001-02
|  |  | EKS-2H-004-395-VE-E-05 | 306645/001-9 | Shell Omala S2 GX 460 | Shell Omala 460 | Oil | L | V/C | V/C | 1 Y
PM-404 2PM-404 | 36S1.13730.0 | Gear box complete set (for dryer shell) | 3C400NE | 72028 | Shell Omala S2 GX 320 | Shell Omala 220 | Oil | L | V/C | V/C | 1 Y | 141
|  |  | 3C400NE | K84685 | Shell Omala S2 GX 320 | Shell Omala 320 | Oil | L | V/C | V/C | 1 Y | 141
TM-304 2TM-304 | 36S1.13729.0 | Gear box complete set (for dryer shell) | 3C355NE | 72027 | Shell Omala S2 GX 320 | Shell Omala 220 | Oil | L | V/C | V/C | 2 Y | 100
|  |  | 3C355NE | K84684 | Shell Omala S2 GX 320 | Shell Omala 320 | Oil | L | V/C | V/C | 2 Y | 100

## Oil stock total
Check list Stock MT oil room
ชื่อน้ำมัน | จำนวนที่จัดเก็บขั้นต่ำ(ลิตร) | จำนวนที่มีจริง(ลิตร)
Shell Omala S4 GXV 220 | 80(20x4) | 80
Shell Omala S2 GX 100 | 200 | 200
Shell Omala S2 GX 150 | 80(20x4) | 80
Shell Omala S2 GX 220 | 80(20x4) | 80
Shell Omala S2 GX 320 | 80(20x4) | 80
Shell Omala S2 GX 460 | ใช้ของผลิต | 0
Shell Omala S2 GX 680 | ใช้ของผลิต | 0
Shell Omala S4 WE 460 | 20 | 20
Shell Morlina S2 BL 10 | 20 | 20
Shell Morlina S2 B 150 | ใช้ของผลิต | 0
Shell Turbo T32 | 200 | 200
Shell Turbo T46 | 200 | 200
Shell Tellus S2 VX 46 | 200 | 200
Shell Tellus S2 VX 32 | 200 | 200
Shell Tellus S2 MX 32 | 20 | 20
Shell Tellus S2 MX 68 | 20 | 20
Shell Tellus S2 MX 46 | 20 | 20
Shell Spirax S3 90 | 20 | 20
Shell Spirax S2 ATF D2 | ให้ Spare part เก็บ | 0
Shell Rimula R3 10W | 200 | 200
Shell gadus S2 V220 2 (EP2) | 80(20x4) | 80
Shell Gadus S3 T150 2J(RL2) | 40(20x2) | 40
Shell Gadus S5 T460 1.5(HDS) | 20 | 21
| Total | 1781